## All
Order | Sample No | Name | C-source | Category | Incubation time | OD600 | Temperature | RPM | Media used | pH | Vol, from preculture | Special condition? | Nanodrop Concentration (ng/µL) | A260 | A280 | 260/280 | 260/230 | FA (ng/µL) | RIN (FA) | C-source | Plate number | Sample No | Concentration Azenta (ng/µL) | RIN Azenta | passed_fastqc | passed_reads_mapped_to_CDS | passed_global_correlation | passed_curation | passed_replicate_correlations | Contamination | Sample | reads_aligned_percentage
103 | 29 | X-4mL | Asparagine | C/N source | 30h | 1.07 | 30°C | 200 | MM | 7 | 500 | Spring | 93.6 | 2.34 | 1.871 | 1.2507 | 0.85 |  | 8.9 | Asparagine | A'7 | 29 | 12.3 | 8.4 | TRUE | TRUE | TRUE | TRUE | TRUE | FALSE | 29-Asparagine | 78.71
104 | 30 | X-2mL | Asparagine | C/N source | 30h | 2.36 | 30°C | 200 | MM | 7 | 500 | Spring | 47.5 | 1.189 | 0.764 | 1.5563 | 0.84 |  | 6.1 | Asparagine | A'8 | 30 | 15.7 | 5.7 | TRUE | TRUE | TRUE | TRUE | TRUE | FALSE | 30-Asparagine | 84.27
1 | 135 | X-2mL | D-mannitol | Carbon source | 24h |  | 30°C | 140 | MM | 7 | 75 | Spring | 48.3 | 1.208 | 0.591 | 2.044 | 1.84 | 45 | 9.5 | D-mannitol | A1 | 135 | 38.8 | 9.1 | TRUE | TRUE | TRUE | TRUE | TRUE | TRUE | 135-Dmannitol | 36.66
2 | 136 | X-2mL | D-mannitol | Carbon source | 24h |  | 30°C | 140 | MM | 7 | 75 | Spring | 68.5 | 1.712 | 0.849 | 2.0165 | 1.79 | 80 | 9.7 | D-mannitol | A2 | 136 | 51.1 | 8.6 | TRUE | TRUE | TRUE | TRUE | TRUE | TRUE | 136-Dmannitol | 4.93
3 | 138 | X-2mL | D-cellobiose | Carbon source | 24h |  | 30°C | 140 | MM | 7 | 75 | Spring | 109 | 2.725 | 1.394 | 1.9548 | 1.7 | 113 | 9 | D-cellobiose | A3 | 138 | 96.6 | 9.1 | TRUE | TRUE | TRUE | TRUE | TRUE | FALSE | 138-Dcellobiose | 95.41
4 | 140 | X-2mL | D-cellobiose | Carbon source | 24h |  | 30°C | 140 | MM | 7 | 75 | Spring | 229.6 | 5.739 | 2.795 | 2.0533 | 2.21 | 233 | 9.9 | D-cellobiose | A4 | 140 | 297 | 9.3 | TRUE | TRUE | TRUE | TRUE | TRUE | FALSE | 140-Dcellobiose | 95.6
5 | 145 | 1mL | Glycerol | Carbon source | 24h |  | 30°C | 140 | MM | 7 | 75 | Spring | 147.7 | 3.692 | 1.767 | 2.0894 | 1.04 | 158 | 9 | Glycerol | A5 | 145 | 148 | 7 | TRUE | FALSE | FALSE | FALSE | TRUE | TRUE | 145-Glycerol | 0.44
6 | 146 | 1mL | Glycerol | Carbon source | 24h |  | 30°C | 140 | MM | 7 | 75 | Spring | 89.3 | 2.233 | 1.075 | 2.0772 | 0.73 | 90 | 8.7 | Glycerol | A6 | 146 | 88.5 | 9 | TRUE | FALSE | FALSE | FALSE | TRUE | TRUE | 146-Glycerol | 1.11
7 | 149 | 2mL | L-Alanine | Carbon source | 48h |  | 30°C | 140 | MM | 7 | 125 | Spring | 43.8 | 1.095 | 0.536 | 2.0429 | 0.45 | 42 | 8.7 | L-Alanine | A7 | 149 | 35.6 | 7.8 | TRUE | TRUE | TRUE | TRUE | TRUE | FALSE | 149-LAlanine | 95.44
8 | 150 | 2mL | L-Alanine | Carbon source | 48h |  | 30°C | 140 | MM | 7 | 125 | Spring | 52.8 | 1.319 | 0.637 | 2.0706 | 0.52 | 55 | 9.2 | L-Alanine | A8 | 150 | 37 | 8.5 | TRUE | TRUE | TRUE | TRUE | TRUE | FALSE | 150-LAlanine | 95.37
9 | 155 | 2mL | Glucose | Carbon source | 48h |  | 30°C | 140 | MM | 7 | 75 | Spring | 69.5 | 1.736 | 0.826 | 2.1017 | 0.58 | 74 | 8.8 | Glucose | A9 | 155 | 46.1 | 8.5 | TRUE | TRUE | TRUE | TRUE | TRUE | FALSE | 155-Glucose | 95.33
10 | 156 | 2mL | Glucose | Carbon source | 48h |  | 30°C | 140 | MM | 7 | 75 | Spring | 26 | 0.65 | 0.328 | 1.9817 | 0.31 | 21 | 8.2 | Glucose | A10 | 156 | 13.5 | 8.2 | TRUE | TRUE | TRUE | TRUE | TRUE | FALSE | 156-Glucose | 94.84
11 | 159 | 2mL | Xylose | Carbon source | 48h |  | 30°C | 140 | MM | 7 | 75 | Spring | 89.4 | 2.236 | 1.098 | 2.0364 | 0.66 | 102 | 9.2 | Xylose | A11 | 159 | 64.8 | 8.7 | TRUE | TRUE | TRUE | TRUE | TRUE | FALSE | 159-Xylose | 95.21
12 | 160 | 2mL | Xylose | Carbon source | 48h |  | 30°C | 140 | MM | 7 | 75 | Spring | 97.6 | 2.44 | 1.174 | 2.0784 | 0.66 | 117 | 9.4 | Xylose | A12 | 160 | 68.1 | 8.7 | TRUE | TRUE | TRUE | TRUE | TRUE | FALSE | 160-Xylose | 95.57
13 | 161 | 2mL | ISP2 1% NaCl | Salt | 24h |  | 30°C | 140 | MM | 7 | 100 | Spring, Manual | 884.3 | 22.108 | 10.664 | 2.0731 | 2.03 | 843 | 9.6 | ISP2 1% NaCl | B1 | 161 | 447 | 9.2 | TRUE | TRUE | TRUE | TRUE | FALSE | FALSE | 161-ISP21 | 91.82
14 | 162 | 2mL | ISP2 1% NaCl | Salt | 24h |  | 30°C | 140 | MM | 7 | 100 | Spring, Manual | 1143.1 | 28.577 | 13.885 | 2.0581 | 2.36 | 995 | 9.5 | ISP2 1% NaCl | B2 | 162 | 461 | 9 | TRUE | TRUE | TRUE | TRUE | FALSE | FALSE | 162-ISP21 | 91.86
15 | 165 | 2mL | ISP2 2% NaCl | Salt | 24h |  | 30°C | 140 | MM | 7 | 100 | Spring, Manual | 878.8 | 21.969 | 10.666 | 2.0597 | 2.32 | 917 | 10 | ISP2 2% NaCl | B3 | 165 | 557 | 9.2 | TRUE | TRUE | TRUE | TRUE | TRUE | FALSE | 165-ISP22 | 93.61
16 | 167 | 2mL | ISP2 2% NaCl | Salt | 24h |  | 30°C | 140 | MM | 7 | 100 | Spring, Manual | 548.7 | 13.716 | 6.755 | 2.0305 | 2.32 | 577 | 10 | ISP2 2% NaCl | B4 | 167 | 718 | 9.3 | TRUE | TRUE | TRUE | TRUE | TRUE | FALSE | 167-ISP22 | 93.44
17 | 170 | 2mL | ISP2 3% NaCl | Salt | 24h |  | 30°C | 140 | MM | 7 | 100 | Spring, Manual | 419.4 | 10.485 | 5.08 | 2.064 | 1.97 | 517 | 9.9 | ISP2 3% NaCl | B5 | 170 | 289 | 9.1 | TRUE | TRUE | TRUE | TRUE | TRUE | FALSE | 170-ISP23 | 91.05
18 | 171 | 2mL | ISP2 3% NaCl | Salt | 24h |  | 30°C | 140 | MM | 7 | 100 | Spring, Manual | 644.7 | 16.119 | 7.934 | 2.0316 | 2.36 | 681 | 10 | ISP2 3% NaCl | B6 | 171 | 705 | 8.9 | TRUE | TRUE | TRUE | TRUE | TRUE | FALSE | 171-ISP23 | 83.56
23 | 173 | 2mL | MSG 1%NaCl | Salt | 42h |  | 30°C | 140 | MM | 7 | 100 | Spring | 120.3 | 3.008 | 1.471 | 2.0449 | 0.74 | 151 | 7 | MSG 1%NaCl | B11 | 173 | 171 | 8.1 | TRUE | TRUE | TRUE | TRUE | TRUE | FALSE | 173-MSG1 | 95.15
24 | 174 | 2mL | MSG 1%NaCl | Salt | 42h |  | 30°C | 140 | MM | 7 | 100 | Spring | 348.9 | 8.722 | 4.191 | 2.0811 | 1.83 | 393 | 6.9 | MSG 1%NaCl | B12 | 174 | 335 | 6.6 | TRUE | TRUE | TRUE | TRUE | TRUE | FALSE | 174-MSG1 | 95.02
25 | 179 | 2mL | MSG 2%NaCl | Salt | 42h |  | 30°C | 140 | MM | 7 | 100 | Spring | 439.1 | 10.978 | 5.292 | 2.0745 | 1.89 | 626 | 6.7 | MSG 2%NaCl | C1 | 179 | 432 | 7 | TRUE | TRUE | TRUE | TRUE | TRUE | FALSE | 179-MSG2 | 94.94
26 | 180 | 2mL | MSG 2%NaCl | Salt | 42h |  | 30°C | 140 | MM | 7 | 100 | Spring | 288.8 | 7.221 | 3.477 | 2.0768 | 1.8 | 386 | 8.1 | MSG 2%NaCl | C2 | 180 | 298 | 7.7 | TRUE | TRUE | TRUE | TRUE | TRUE | FALSE | 180-MSG2 | 95.27
27 | 182 | 2mL | MSG 3% NaCl | Salt | 42h |  | 30°C | 140 | MM | 7 | 100 | Spring | 178.1 | 4.453 | 2.154 | 2.0673 | 1.25 | 263 | 9.3 | MSG 3% NaCl | C3 | 182 | 200 | 8.9 | TRUE | TRUE | TRUE | TRUE | TRUE | FALSE | 182-MSG3 | 95.82
28 | 184 | 2mL | MSG 3% NaCl | Salt | 42h |  | 30°C | 140 | MM | 7 | 100 | Spring | 276.8 | 6.92 | 3.334 | 2.0756 | 1.48 | 367 | 8.5 | MSG 3% NaCl | C4 | 184 | 286 | 8.6 | TRUE | TRUE | TRUE | TRUE | TRUE | FALSE | 184-MSG3 | 95.29
33 | 187 | 2mL | MSG 42C | Temperature | 24h |  | 42°C | 140 | MM | 7 | 100 | Spring | 113 | 2.826 | 1.571 | 1.7989 | 1.05 | 129 | 8.3 | MSG 42C | C9 | 187 | 54.8 | 8.2 | TRUE | FALSE | FALSE | FALSE | TRUE | TRUE | 187-MSG42C | 0
34 | 188 | 2mL | MSG 42C | Temperature | 24h |  | 42°C | 140 | MM | 7 | 100 | Spring | 123.5 | 3.087 | 1.679 | 1.8386 | 1.09 | 172 | 7.8 | MSG 42C | C10 | 188 | 67.2 | 8.5 | TRUE | FALSE | FALSE | FALSE | TRUE | TRUE | 188-MSG42C | 0
35 | 194 | 2mL | ISP2 42C | Temperature | 24h |  | 42°C | 140 | MM | 7 | 100 | Spring | 222.1 | 5.553 | 2.65 | 2.0955 | 1.71 | 286 | 7.2 | ISP2 42C | C11 | 194 | 239 | 8.4 | TRUE | FALSE | FALSE | FALSE | TRUE | TRUE | 194-ISP242C | 0.05
36 | 196 | 2mL | ISP2 42C | Temperature | 24h |  | 42°C | 140 | MM | 7 | 100 | Spring | 333.9 | 8.346 | 3.964 | 2.1054 | 1.88 | 377 | 6.9 | ISP2 42C | C12 | 196 | 291 | 8.6 | TRUE | FALSE | FALSE | FALSE | TRUE | TRUE | 196-ISP242C | 0.13
37 | 198 | 2mL | ISP2 pH5 | pH | 30h |  | 30°C | 140 | MM | 5 | 100 | Spring | 114.6 | 2.864 | 1.378 | 2.0784 | 1.8 | 135 | 10 | ISP2 pH5 | D1 | 198 | 92.8 | 9.3 | TRUE | FALSE | FALSE | FALSE | TRUE | TRUE | 198-ISP2pH5 | 0.54
38 | 200 | 2mL | ISP2 pH5 | pH | 30h |  | 30°C | 140 | MM | 5 | 100 | Spring | 153.3 | 3.833 | 1.874 | 2.0454 | 1.68 | 171 | 9.5 | ISP2 pH5 | D2 | 200 | 108 | 9.1 | TRUE | FALSE | FALSE | FALSE | TRUE | TRUE | 200-ISP2pH5 | 1.23
91 | 201 | 20ml | MSG pH8 | pH | 52h |  | 30°C | 140 | MM | 8 | 100 | Spring | 28.5 | 0.713 | 0.347 | 2.0548 | 0.98 | 29 | 7.1 | MSG pH8 | H7 | 201 | 30.4 | 8.4 | TRUE | FALSE | FALSE | FALSE | TRUE | TRUE | 201-MSGpH8 | 3.79
92 | 202 | 20ml | MSG pH8 | pH | 52h |  | 30°C | 140 | MM | 8 | 100 | Spring | 32.5 | 0.813 | 0.396 | 2.053 | 1.2 | 31 | 6.7 | MSG pH8 | H8 | 202 | 20.4 | 8.3 | TRUE | FALSE | FALSE | FALSE | TRUE | TRUE | 202-MSGpH8 | 5.94
95 | 205 | 2mL | Tween 20 | Carbon source | 48h | 0.62 | 30°C | 140 | MM | 7 | 100 | Spring | 334 | 8.349 | 4.043 | 2.0651 | 2.18 | 475 | 6.5 | Tween 20 | H11 | 205 | 314 | 5.7 | TRUE | TRUE | TRUE | TRUE | TRUE | FALSE | 205-Tween20 | 95.06
96 | 207 | 2mL | Tween 20 | Carbon source | 48h | 0.47 | 30°C | 140 | MM | 7 | 100 | Spring | 316.3 | 7.907 | 3.848 | 2.0548 | 2.07 | 370 | 6.8 | Tween 20 | H12 | 207 | 309 | 6.7 | TRUE | TRUE | TRUE | TRUE | TRUE | FALSE | 207-Tween20 | 95.61
83 | 210 | 6mL | L-threonine | C/N source | 48h | 0.24 | 30°C | 140 | MM | 7 | 100 | Spring | 113.5 | 2.837 | 1.382 | 2.0528 | 1.54 | 131 | 6.6 | L-threonine | G11 | 210 | 83.9 | 6.5 | TRUE | TRUE | TRUE | TRUE | TRUE | FALSE | 210-Lthreonine | 94.86
84 | 211 | 6mL | L-threonine | C/N source | 48h | 0.21 | 30°C | 140 | MM | 7 | 100 | Spring | 125.9 | 3.146 | 1.522 | 2.067 | 1.65 | 145 | 7.3 | L-threonine | G12 | 211 | 93.5 | 7.4 | TRUE | TRUE | TRUE | TRUE | TRUE | FALSE | 211-Lthreonine | 95.61
49 | 231 | X-2mL | ISP2 pH 6 | pH | 22h | 6 | 30°C | 140 | MM | 6 | 100 | Spring | 330.7 | 8.268 | 3.982 | 2.0763 | 1.95 | 510 | 9.8 | ISP2 pH 6 | E1 | 231 | 267 | 9.4 | TRUE | FALSE | FALSE | FALSE | TRUE | TRUE | 231-ISP2pH6 | 0.58
50 | 232 | X-2mL | ISP2 pH 6 | pH | 22h | 6.2 | 30°C | 140 | MM | 6 | 100 | Spring | 361.9 | 9.047 | 4.352 | 2.0788 | 1.9 | 567 | 9.7 | ISP2 pH 6 | E2 | 232 | 298 | 9.4 | TRUE | FALSE | FALSE | FALSE | TRUE | TRUE | 232-ISP2pH6 | 0.28
19 | 234 | X-2mL | ISP2 5% NaCl | Salt | 22h | 4.3 | 30°C | 140 | MM | 7 | 100 | Spring | 167.6 | 4.191 | 2.023 | 2.0717 | 1.63 | 231 | 9.3 | ISP2 5% NaCl | B7 | 234 | 119 | 9.1 | TRUE | FALSE | FALSE | FALSE | TRUE | TRUE | 234-ISP25 | 1.53
20 | 236 | X-2mL | ISP2 5% NaCl | Salt | 22h | 4.6 | 30°C | 140 | MM | 7 | 100 | Spring | 286.6 | 7.166 | 3.533 | 2.0283 | 1.788 | 480 | 8.8 | ISP2 5% NaCl | B8 | 236 | 225 | 9 | TRUE | FALSE | FALSE | FALSE | TRUE | TRUE | 236-ISP25 | 1.11
21 | 239 | X-2mL | ISP2 7% NaCl | Salt | 22h | 3.88 | 30°C | 140 | MM | 7 | 100 | Spring | 252.8 | 6.319 | 3.031 | 2.0848 | 2.09 | 258 | 9 | ISP2 7% NaCl | B9 | 239 | 199 | 6.7 | TRUE | FALSE | FALSE | FALSE | TRUE | TRUE | 239-ISP27 | 0.65
22 | 240 | X-2mL | ISP2 7% NaCl | Salt | 22h | 4.3 | 30°C | 140 | MM | 7 | 100 | Spring | 236.3 | 5.908 | 2.835 | 2.084 | 1.96 | 192 | 8.7 | ISP2 7% NaCl | B10 | 240 | 183 | 8.9 | TRUE | FALSE | FALSE | FALSE | TRUE | TRUE | 240-ISP27 | 0.39
51 | 241 | 4mL | Tween 80 | Carbon source | 24h | 0.71 | 30°C | 140 | MM | 7 | 100 | Spring | 276.8 | 6.92 | 3.378 | 2.0485 | 2.18 | 147 | 9.5 | Tween 80 | E3 | 241 | 261 | 9.1 | TRUE | TRUE | TRUE | TRUE | TRUE | FALSE | 241-Tween80 | 95.59
52 | 242 | 4mL | Tween 80 | Carbon source | 24h | 0.66 | 30°C | 140 | MM | 7 | 100 | Spring | 287.9 | 7.196 | 3.503 | 2.0542 | 2.31 | 267 | 9.5 | Tween 80 | E4 | 242 | 341 | 8.9 | TRUE | TRUE | TRUE | TRUE | TRUE | FALSE | 242-Tween80 | 95.53
53 | 253 | X-2mL | Fructose | Carbon source | 36h | 0.21 | 30°C | 140 | MM | 7 | 100 | Spring | 33.7 | 0.843 | 0.43 | 1.9605 | 1.18 | 19 | 7.3 | Fructose | E5 | 253 | 24.4 | 6.8 | TRUE | TRUE | TRUE | TRUE | TRUE | FALSE | 253-Fructose | 94.73
54 | 255 | X-2mL | Fructose | Carbon source | 36h | 0.26 | 30°C | 140 | MM | 7 | 100 | Spring | 39.1 | 0.977 | 0.478 | 2.0439 | 1.29 | 24 | 7.9 | Fructose | E6 | 255 | 27 | 7.3 | TRUE | TRUE | TRUE | TRUE | TRUE | FALSE | 255-Fructose | 94.18
57 | 282 | X-2mL | Sucrose | Carbon source | 50h | 1.02 | 30°C | 140 | MM | 7 | 100 | Spring | 64.1 | 1.603 | 0.796 | 2.0409 | 1.7 | 59 | 6.8 | Sucrose | E9 | 282 | 54.3 | 6.9 | TRUE | TRUE | TRUE | TRUE | TRUE | FALSE | 282-Sucrose | 93.44
58 | 283 | X-2mL | Sucrose | Carbon source | 50h | 1.06 | 30°C | 140 | MM | 7 | 100 | Spring | 95.8 | 2.394 | 1.173 | 2.0309 | 1.74 | 137 | 6.9 | Sucrose | E10 | 283 | 75.2 | 7.5 | TRUE | TRUE | TRUE | TRUE | TRUE | FALSE | 283-Sucrose | 89.01
55 | 289 | X-2mL | Starch | Carbon source | 52h | 1.63 | 30°C | 140 | MM | 7 | 100 | Spring | 104.3 | 2.608 | 1.433 | 1.82 | 1.22 | 91 | 9 | Starch | E7 | 289 | 59 | 7.9 | TRUE | TRUE | TRUE | TRUE | TRUE | FALSE | 289-Starch | 94
56 | 290 | X-2mL | Starch | Carbon source | 52h | 1.3 | 30°C | 140 | MM | 7 | 100 | Spring | 70.5 | 1.762 | 1.038 | 1.6975 | 1.07 | 43 | 9.1 | Starch | E8 | 290 | 39.1 | 7.9 | TRUE | TRUE | TRUE | TRUE | TRUE | FALSE | 290-Starch | 94.05
47 | 295 | 2mL | ISP2 20 °C | Temperature | 52h | 3.1 | 20°C | 140 | MM | 7 | 100 | Spring | 941.3 | 23.532 | 11.268 | 2.0884 | 2.36 | 814 | 7.9 | ISP2 20 °C | D11 | 295 | 823 | 8.3 | TRUE | TRUE | TRUE | TRUE | FALSE | TRUE | 295-ISP220C | 33.94
48 | 296 | 2mL | ISP2 20 °C | Temperature | 52h | 8.1 | 20°C | 140 | MM | 7 | 100 | Spring | 535.2 | 13.381 | 6.452 | 2.0739 | 2.43 | 654 | 9.8 | ISP2 20 °C | D12 | 296 | 562 | 9.2 | TRUE | TRUE | TRUE | TRUE | FALSE | TRUE | 296-ISP220C | 8.21
45 | 298 | 20mL | MSG 20°C | Temperature | 52h |  | 20°C | 140 | MM | 7 | 100 | Spring, barely any OD | 112.3 | 2.806 | 1.38 | 2.0333 | 1.84 | 136 | 7.5 | MSG 20°C | D9 | 298 | 74.7 | 7 | TRUE | TRUE | TRUE | TRUE | TRUE | FALSE | 298-MSG20C | 91.39
46 | 299 | 20mL | MSG 20°C | Temperature | 52h |  | 20°C | 140 | MM | 7 | 100 | Spring, barely any OD | 102 | 2.55 | 1.266 | 2.0142 | 1.61 | 125 | 7.9 | MSG 20°C | D10 | 299 | 61.7 | 7.3 | TRUE | TRUE | TRUE | TRUE | TRUE | FALSE | 299-MSG20C | 92.19
29 | 301 | X-2mL | MSG 5% NaCl | Salt | 72h | 2.8 | 30°C | 140 | MM | 7 | 100 | Spring | 399.4 | 9.985 | 4.848 | 2.0596 | 2.16 | 589 | 9.3 | MSG 5% NaCl | C5 | 301 | 494 | 9 | TRUE | TRUE | TRUE | TRUE | TRUE | FALSE | 301-MSG5 | 85.08
30 | 303 | X-2mL | MSG 5% NaCl | Salt | 72h | 6.5 | 30°C | 140 | MM | 7 | 100 | Spring | 836.8 | 20.921 | 17.444 | 1.1993 | 0.86 | 170 | 8.8 | MSG 5% NaCl | C6 | 303 | 74 | 7.2 | TRUE | TRUE | TRUE | TRUE | TRUE | TRUE | 303-MSG5 | 58.74
31 | 325 | X-2mL | MSG 7% NaCl | Salt | 96h | 0.44 | 30°C | 140 | MM | 7 | 100 | Spring | 613.2 | 15.331 | 7.429 | 2.0637 | 2.27 | 877 | 10 | MSG 7% NaCl | C7 | 325 | 591 | 9.3 | TRUE | TRUE | TRUE | TRUE | TRUE | FALSE | 325-MSG7 | 94.46
32 | 326 | X-2mL | MSG 7% NaCl | Salt | 96h | 0.34 | 30°C | 140 | MM | 7 | 100 | Spring | 717.3 | 17.933 | 8.749 | 2.0497 | 2.28 | 897 | 10 | MSG 7% NaCl | C8 | 326 | 676 | 9.2 | TRUE | TRUE | TRUE | TRUE | TRUE | FALSE | 326-MSG7 | 93.95
93 | 329 | 20 mL | MSG pH6 | pH | 96h | 0.51 | 30°C | 140 | MM | 6 | 100 | Spring | 219.9 | 5.497 | 2.654 | 2.0712 | 1.99 | 322 | 8 | MSG pH6 | H9 | 329 | 222 | 7.2 | TRUE | TRUE | TRUE | TRUE | TRUE | FALSE | 329-MSGpH6 | 85.11
94 | 330 | 20 mL | MSG pH6 | pH | 96h | 0.48 | 30°C | 140 | MM | 6 | 100 | Spring | 213.1 | 5.327 | 2.586 | 2.0599 | 2.05 | 265 | 7.7 | MSG pH6 | H10 | 330 | 184 | 7.1 | TRUE | TRUE | TRUE | TRUE | TRUE | FALSE | 330-MSGpH6 | 91.43
85 | 333 | X-2mL | DNPM | C/N source | 24h | 11 | 30°C | 140 | MM | 7 | 100 | Spring | 756.4 | 18.91 | 9.154 | 2.0658 | 2.25 | 893 | 8.4 | DNPM | H1 | 333 | 802 | 9 | TRUE | TRUE | TRUE | TRUE | TRUE | FALSE | 333-DNPM | 95.02
86 | 334 | X-2mL | DNPM | C/N source | 24h | 14.6 | 30°C | 140 | MM | 7 | 100 | Spring | 831 | 20.776 | 10.075 | 2.0621 | 2.3 | 1042 | 8.6 | DNPM | H2 | 334 | 604 | 9 | TRUE | TRUE | TRUE | TRUE | TRUE | FALSE | 334-DNPM | 93.83
61 | 353 | X-2mL | 24h ISP2 | Time course | 24h | 3.56 | 30°C | 140 | MM | 7 | 200 | Baffled flask | 346.1 | 8.653 | 4.151 | 2.0846 | 2.23 | 305 | 9.8 | 24h ISP2 | F1 | 353 | 363 | 9.4 | TRUE | TRUE | TRUE | TRUE | TRUE | FALSE | 353-24hISP2 | 94.94
62 | 354 | X-2mL | 24h ISP2 | Time course | 24h | 3.52 | 30°C | 140 | MM | 7 | 200 | Baffled flask | 168.2 | 4.205 | 2.013 | 2.0889 | 1.95 | 130 | 9.1 | 24h ISP2 | F2 | 354 | 154 | 9.3 | TRUE | TRUE | TRUE | TRUE | TRUE | FALSE | 354-24hISP2 | 94.88
71 | 358 | 4mL | 24h MSG | Time course | 24h | 0.19 | 30°C | 140 | MM | 7 | 200 | Baffled flask | 255 | 6.376 | 3.041 | 2.0967 | 2.17 | 172 | 8.3 | 24h MSG | F11 | 358 | 238 | 7.7 | TRUE | TRUE | TRUE | TRUE | TRUE | FALSE | 358-24hMSG | 95.87
72 | 359 | 4mL | 24h MSG | Time course | 24h | 0.12 | 30°C | 140 | MM | 7 | 200 | Baffled flask | 87 | 2.176 | 1.073 | 2.028 | 1.94 | 55 | 7.8 | 24h MSG | F12 | 359 | 64.6 | 7.4 | TRUE | TRUE | TRUE | TRUE | TRUE | FALSE | 359-24hMSG | 95
73 | 360 | 4mL | 24h MSG | Time course | 24h | 0.37 | 30°C | 140 | MM | 7 | 200 | Baffled flask | 313.1 | 7.828 | 3.731 | 2.0981 | 1.88 | 231 | 8.5 | 24h MSG | G1 | 360 | 251 | 7.7 | TRUE | TRUE | TRUE | TRUE | TRUE | FALSE | 360-24hMSG | 96.08
63 | 365 | X-2mL | 48h ISP2 | Time course | 48h | 7.6 | 30°C | 140 | MM | 7 | 200 | Baffled flask | 552.5 | 13.813 | 6.575 | 2.1008 | 2.17 | 571 | 3.5 | 48h ISP2 | F3 | 365 | 641 | 7.9 | TRUE | TRUE | TRUE | TRUE | TRUE | FALSE | 365-48hISP2 | 84.5
64 | 366 | X-2mL | 48h ISP2 | Time course | 48h | 8.4 | 30°C | 140 | MM | 7 | 200 | Baffled flask | 221 | 5.547 | 2.668 | 2.0791 | 1.98 | 200 | 4 | 48h ISP2 | F4 | 366 | 200 | 8.3 | TRUE | TRUE | TRUE | TRUE | TRUE | FALSE | 366-48hISP2 | 86.21
74 | 370 | X-2mL | 48h MSG | Time course | 48h | 1.77 | 30°C | 140 | MM | 7 | 200 | Baffled flask | 67.2 | 1.679 | 0.851 | 1.973 | 1.26 | 41 | 7.5 | 48h MSG | G2 | 370 | 26.9 | 7.1 | TRUE | TRUE | TRUE | TRUE | TRUE | FALSE | 370-48hMSG | 95.99
75 | 371 | X-2mL | 48h MSG | Time course | 48h | 1.29 | 30°C | 140 | MM | 7 | 200 | Baffled flask | 260.4 | 6.509 | 3.124 | 2.0835 | 1.9 | 174 | 8 | 48h MSG | G3 | 371 | 189 | 8 | TRUE | TRUE | TRUE | TRUE | TRUE | FALSE | 371-48hMSG | 95.32
76 | 372 |  | 48h MSG | Time course | 48h | 1.13 | 30°C | 140 | MM | 7 | 200 | Baffled flask | 319.7 | 7.994 | 3.797 | 2.1053 | 1.42 | 253 | 6.5 | 48h MSG | G4 | 372 | 248 | 6.9 | TRUE | TRUE | TRUE | TRUE | TRUE | FALSE | 372-48hMSG | 95.16
65 | 377 | X-2mL | 72h IPS2 | Time course | 72h | 6.2 | 30°C | 140 | MM | 7 | 200 | Baffled flask | 560.2 | 11.203 | 5.336 | 2.0995 | 2.28 | 404 | 4.5 | 72h IPS2 | F5 | 377 | 542 | 8.2 | TRUE | TRUE | TRUE | TRUE | TRUE | TRUE | 377-72hIPS2 | 54.11
66 | 378 | X-2mL | 72h IPS2 | Time course | 72h | 7.2 | 30°C | 140 | MM | 7 | 200 | Baffled flask | 495.4 | 9.908 | 4.717 | 2.1005 | 2.23 | 268 | 7.3 | 72h IPS2 | F6 | 378 | 425 | 8.4 | TRUE | TRUE | TRUE | TRUE | TRUE | TRUE | 378-72hIPS2 | 34.35
77 | 382 | X-2mL | 72h MSG | Time course | 72h | 3.8 | 30°C | 140 | MM | 7 | 200 | Baffled flask | 443.9 | 8.878 | 4.239 | 2.0944 | 2.15 | 288 | 9 | 72h MSG | G5 | 382 | 294 | 9 | TRUE | TRUE | TRUE | TRUE | TRUE | FALSE | 382-72hMSG | 95.42
78 | 383 | X-2mL | 72h MSG | Time course | 72h | 4.72 | 30°C | 140 | MM | 7 | 200 | Baffled flask | 688.2 | 13.764 | 6.648 | 2.0704 | 2.27 | 422 | 10 | 72h MSG | G6 | 383 | 493 | 9.1 | TRUE | TRUE | TRUE | TRUE | TRUE | FALSE | 383-72hMSG | 94.33
79 | 384 |  | 72h MSG | Time course | 72h | 5.24 | 30°C | 140 | MM | 7 | 200 | Baffled flask | 415.1 | 8.301 | 3.955 | 2.0989 | 2.16 | 295 | 9.9 | 72h MSG | G7 | 384 | 279 | 9 | TRUE | TRUE | TRUE | TRUE | TRUE | FALSE | 384-72hMSG | 93.97
67 | 389 | X-2mL | 96h ISP2 | Time course | 96h | 5.4 | 30°C | 140 | MM | 7 | 200 | Baffled flask | 202.4 | 5.06 | 2.413 | 2.097 | 1.88 | 173 | 8.7 | 96h ISP2 | F7 | 389 | 199 | 6.4 | TRUE | TRUE | TRUE | TRUE | TRUE | TRUE | 389-96hISP2 | 30.5
68 | 390 | X-2mL | 96h ISP2 | Time course | 96h | 11.2 | 30°C | 140 | MM | 7 | 200 | Baffled flask | 313.6 | 7.841 | 3.723 | 2.1061 | 1.7 | 195 | 9.4 | 96h ISP2 | F8 | 390 | 293 | 9.1 | TRUE | TRUE | TRUE | TRUE | TRUE | TRUE | 390-96hISP2 | 26.56
80 | 394 | X-2mL | 96h MSG | Time course | 96h | 4.4 | 30°C | 140 | MM | 7 | 200 | Baffled flask | 364.7 | 9.118 | 4.359 | 2.0918 | 2.16 | 309 | 7.4 | 96h MSG | G8 | 394 | 268 | 6.4 | TRUE | TRUE | TRUE | TRUE | FALSE | FALSE | 394-96hMSG | 95.37
81 | 395 | X-2mL | 96h MSG | Time course | 96h | 3.2 | 30°C | 140 | MM | 7 | 200 | Baffled flask | 26.4 | 0.659 | 0.392 | 1.6811 | 1.19 | 15 | 4.4 | 96h MSG | G9 | 395 | 12.8 | 3.9 | NA | NA | NA | NA | NA | NA | NA | NA
82 | 396 |  | 96h MSG | Time course | 96h | 2 | 30°C | 140 | MM | 7 | 200 | Baffled flask | 283.2 | 7.079 | 3.373 | 2.0987 | 2.06 | 259 | 7.8 | 96h MSG | G10 | 396 | 242 | 6.5 | TRUE | TRUE | TRUE | TRUE | FALSE | FALSE | 396-96hMSG | 87.24
69 | 397 | X-2mL | 120h ISP2 | Time course | 120h | 5.2 | 30°C | 140 | MM | 7 | 200 | Baffled flask | 130.2 | 3.256 | 1.58 | 2.0608 | 1.67 | 107 | 8 | 120h ISP2 | F9 | 397 | 142 | 6.3 | TRUE | TRUE | TRUE | TRUE | TRUE | TRUE | 397-120hISP2 | 33.73
70 | 398 | X-2mL | 120h ISP2 | Time course | 120h | 6 | 30°C | 140 | MM | 7 | 200 | Baffled flask | 71.7 | 1.791 | 0.923 | 1.9404 | 1.14 | 49 | 7 | 120h ISP2 | F10 | 398 | 55.3 | 6.2 | TRUE | TRUE | TRUE | TRUE | TRUE | TRUE | 398-120hISP2 | 43.17
39 | 406 | X-2mL | ISP2 pH 8 | pH | 18h | 3.4 | 30°C | 140 | MM | 8 | 100 | Spring | 253 | 6.326 | 2.975 | 2.1264 | 1.99 | 216 | 8.1 | ISP2 pH 8 | D3 | 406 | 209 | 5.7 | TRUE | FALSE | FALSE | FALSE | TRUE | TRUE | 406-ISP2pH8 | 0.2
40 | 407 | X-2mL | ISP2 pH 8 | pH | 18h | 4.2 | 30°C | 140 | MM | 8 | 100 | Spring | 221.8 | 5.546 | 2.637 | 2.1031 | 1.99 | 196 | 7.7 | ISP2 pH 8 | D4 | 407 | 176 | 7.9 | TRUE | FALSE | FALSE | FALSE | TRUE | TRUE | 407-ISP2pH8 | 0.25
87 | 411 | X-2mL | Mannose | Carbon source | 26h | 4.9 | 30°C | 140 | MM | 7 | 100 | Spring | 605.2 | 15.131 | 7.239 | 2.0902 | 2.44 | 840 | 8.7 | Mannose | H3 | 411 | 452 | 5.3 | TRUE | FALSE | FALSE | FALSE | TRUE | TRUE | 411-Mannose | 0.13
88 | 412 | X-2mL | Mannose | Carbon source | 26h | 5.5 | 30°C | 140 | MM | 7 | 100 | Spring | 326.1 | 8.156 | 3.862 | 2.1119 | 2.13 | 281 | 8.5 | Mannose | H4 | 412 | 253 | 8.4 | TRUE | FALSE | FALSE | FALSE | TRUE | TRUE | 412-Mannose | 0.07
97 | 415 | X-2mL | Ribose | Carbon source | 26h | 2.2 | 30°C | 140 | MM | 7 | 100 | Spring | 26.2 | 0.654 | 0.321 | 2.0374 | 1.17 | 15 | 8.7 | Ribose | A’1 | 415 | 16.1 | 8.5 | TRUE | FALSE | FALSE | FALSE | TRUE | TRUE | 415-Ribose | 1.75
98 | 416 | X-2mL | Ribose | Carbon source | 26h | 2.9 | 30°C | 140 | MM | 7 | 100 | Spring | 33.4 | 0.835 | 0.42 | 1.9881 | 0.98 | 19 | 9.1 | Ribose | A’2 | 416 | 23.9 | 8.6 | TRUE | FALSE | FALSE | FALSE | TRUE | TRUE | 416-Ribose | 0.75
41 | 421 | X-2mL | Valine | C/N source | 27h | 1 | 30°C | 140 | MM | 7 | 100 | Spring | 187.6 | 4.69 | 3.518 | 1.3331 | 0.98 | 59 | 7.9 | Valine | D5 | 421 | 40.9 | 7.2 | TRUE | FALSE | FALSE | FALSE | TRUE | TRUE | 421-Valine | 0.16
42 | 424 | X-2mL | Valine | C/N source | 27h | 1 | 30°C | 140 | MM | 7 | 100 | Spring | 296.7 | 7.418 | 6.185 | 1.1994 | 0.86 | 30 | 8.1 | Valine | D6 | 424 | 27 | 5.8 | TRUE | FALSE | FALSE | FALSE | TRUE | TRUE | 424-Valine | 0.44
43 | 425 | X-2mL | Proline | C/N source | 27h | 2.8 | 30°C | 140 | MM | 7 | 100 | Spring | 146.4 | 3.661 | 2.966 | 1.2343 | 0.8 | 17 | 8.7 | Proline | D7 | 425 | 11.2 | 8.1 | TRUE | FALSE | FALSE | FALSE | TRUE | TRUE | 425-Proline | 0.04
44 | 426 | X-2mL | Proline | C/N source | 27h | 2.5 | 30°C | 140 | MM | 7 | 100 | Spring | 207.8 | 5.194 | 4.316 | 1.2034 | 0.81 | 13 | 8.5 | Proline | D8 | 426 | 8.3 | 9.1 | TRUE | FALSE | FALSE | FALSE | TRUE | TRUE | 426-Proline | 0.27
89 | 443 | 20 mL | MSG pH9 | pH | 48h |  | 30°C | 140 | MM | 9 | 100 | Spring | 13.9 | 0.347 | 0.184 | 1.8859 | 0.24 | 5.2 | 7.2 | MSG pH9 | H5 | 443 | 16.4 | 8.1 | TRUE | FALSE | FALSE | FALSE | TRUE | TRUE | 443-MSGpH9 | 0.08
90 | 450 | 20 mL | MSG pH9 | pH | 72h |  | 30°C | 140 | MM | 9 | 100 | Spring | 26.2 | 0.656 | 0.334 | 1.9641 | 1.07 | 19 | 6.4 | MSG pH9 | H6 | 450 | 17.4 | 7.2 | TRUE | FALSE | FALSE | FALSE | TRUE | TRUE | 450-MSGpH9 | 0.11
99 | 459 | 20 mL | L-histidine | C/N source | 48h | 0.74 | 30°C | 140 | MM | 7 | 100 | Spring | 321.9 | 8.049 | 3.845 | 2.0934 | 2.23 | 285 | 9.3 | L-histidine | A'3 | 459 | 382 | 9.2 | TRUE | TRUE | TRUE | TRUE | TRUE | FALSE | 459-Lhistidine | 86.39
100 | 460 | 20 mL | L-histidine | C/N source | 48h | 0.64 | 30°C | 140 | MM | 7 | 100 | Spring | 436.9 | 10.921 | 5.236 | 2.0858 | 2.08 | 456 | 9 | L-histidine | A'4 | 460 | 423 | 9 | TRUE | TRUE | TRUE | TRUE | TRUE | FALSE | 460-Lhistidine | 88.67
101 | 467 | 20 mL | Arabinose | Carbon source | 50h | 0.27 | 30°C | 140 | MM | 7 | 100 | Spring | 304 | 7.6 | 3.596 | 2.1135 | 1.78 | 214 | 8.1 | Arabinose | A'5 | 467 | 279 | 7.3 | TRUE | TRUE | TRUE | TRUE | TRUE | TRUE | 467-Arabinose | 46.35
102 | 468 | 20 mL | Arabinose | Carbon source | 50h | 0.48 | 30°C | 140 | MM | 7 | 100 | Spring(cloudy) | 188.1 | 4.703 | 2.232 | 2.1071 | 2.07 | 156 | 8.8 | Arabinose | A'6 | 468 | 150 | 8.5 | TRUE | TRUE | TRUE | TRUE | TRUE | TRUE | 468-Arabinose | 14.41
1 | 575 |  | Mannose | C-source | 48h |  | 30°C | 140 |  | 7 | 100 | Spring; RNA extracted from 10 mL | 33.4 | 0.836 | 0.412 | 2.0291 | 1.76 | 38.8177 | 9.1 | Mannose |  | 575 |  |  | TRUE | TRUE | TRUE | TRUE | TRUE | FALSE | 575-Mannose
2 | 576 |  | Mannose | C-source | 48h |  | 30°C | 140 |  | 7 | 100 | Spring; RNA extracted from 10 mL | 55.4 | 1.385 | 0.679 | 2.0398 | 1.69 | 66.6395 | 9.5 | Mannose |  | 576 |  |  | TRUE | TRUE | TRUE | TRUE | TRUE | FALSE | 576-Mannose | 96.13
3 | 579 |  | ISP2 20 °C | Temperature | 48h |  | 20°C | 140 |  | 7 | 100 | Spring | 442 | 11.05 | 5.386 | 2.0516 | 2.21 | 734.257 | 8.6 | ISP2 20 °C |  | 579 |  |  | TRUE | TRUE | TRUE | TRUE | TRUE | FALSE | 579-ISP220C | 92.11
4 | 580 |  | ISP2 20 °C | Temperature | 48h |  | 20°C | 140 |  | 7 | 100 | Spring | 559.3 | 13.983 | 6.84 | 2.0443 | 2.25 | 765.7211 | 8.4 | ISP2 20 °C |  | 580 |  |  | TRUE | TRUE | TRUE | TRUE | TRUE | FALSE | 580-ISP220C | 90.65
5 | 581 |  | MSG pH 5 | pH | 216h |  | 30°C | 140 |  | 5 | 100 | Spring; RNA extracted from 20 mL | 138.4 | 3.46 | 1.779 | 1.9449 | 1.34 | 150.2684 | 9.1 | MSG pH 5 |  | 581 |  |  | TRUE | TRUE | TRUE | TRUE | FALSE | FALSE | 581-MSGpH5 | 95.54
6 | 583 |  | MSG pH 5 | pH | 216h |  | 30°C | 140 |  | 5 | 100 | Spring; RNA extracted from 20 mL | 69 | 1.724 | 0.859 | 2.007 | 1.86 | 90.135 | 8.3 | MSG pH 5 |  | 583 |  |  | TRUE | TRUE | TRUE | TRUE | FALSE | FALSE | 583-MSGpH5 | 94.98
7 | 585 |  | ISP2 pH 5 | pH | 96h |  | 30°C | 140 |  | 5 | 100 | Spring; RNA extracted from 20 mL | 246.5 | 6.163 | 3.053 | 2.0187 | 1.53 | 107.5448 | 5 | ISP2 pH 5 |  | 585 |  |  | TRUE | TRUE | TRUE | TRUE | FALSE | FALSE | 585-ISP2pH5 | 93.91
8 | 586 |  | ISP2 pH 5 | pH | 96h |  | 30°C | 140 |  | 5 | 100 | Spring; RNA extracted from 20 mL | 271.3 | 6.782 | 3.292 | 2.0601 | 2.06 | 261.9927 | 8.5 | ISP2 pH 5 |  | 586 |  |  | TRUE | TRUE | TRUE | TRUE | FALSE | FALSE | 586-ISP2pH5 | 89.07
9 | 587 |  | MSG pH 9 | pH | 216h |  | 30°C | 140 |  | 9 | 100 | Spring; RNA extracted from 20 mL | 88.7 | 2.217 | 1.157 | 1.9162 | 1.26 | 120.5775 | 7.6 | MSG pH 9 |  | 587 |  |  | TRUE | TRUE | TRUE | TRUE | TRUE | FALSE | 587-MSGpH9 | 95.35
10 | 589 |  | MSG pH 9 | pH | 216h |  | 30°C | 140 |  | 9 | 100 | Spring; RNA extracted from 20 mL | 116.2 | 2.905 | 1.537 | 1.89 | 1.19 | 116.1968 | 7.4 | MSG pH 9 |  | 589 |  |  | TRUE | TRUE | TRUE | TRUE | TRUE | FALSE | 589-MSGpH9 | 94.75
11 | 590 |  | ISP2 pH 9 | pH | 24h |  | 30°C | 140 |  | 9 | 100 | Spring | 546.6 | 13.665 | 6.638 | 2.0586 | 2.2 |  | 8.2 | ISP2 pH 9 |  | 590 |  |  | TRUE | TRUE | TRUE | TRUE | TRUE | FALSE | 590-ISP2pH9 | 95.2
12 | 591 |  | ISP2 pH 9 | pH | 24h |  | 30°C | 140 |  | 9 | 100 | Spring | 555.7 | 13.891 | 6.798 | 2.0434 | 2.26 |  | 8.4 | ISP2 pH 9 |  | 591 |  |  | TRUE | TRUE | TRUE | TRUE | TRUE | FALSE | 591-ISP2pH9 | 95.69
13 | 594 |  | ISP2 5% NaCl | salt | 48h |  | 30°C | 140 |  | 7 | 100 | Spring | 483.1 | 12.077 | 5.887 | 2.0515 | 2.18 | 750.0489 | 8.5 | ISP2 5% NaCl |  | 594 |  |  | TRUE | TRUE | TRUE | TRUE | TRUE | FALSE | 594-ISP25NaCl | 83.64
14 | 595 |  | ISP2 5% NaCl | salt | 48h |  | 30°C | 140 |  | 7 | 100 | Spring | 490.7 | 12.267 | 6.005 | 2.0428 | 2.18 | 893.9322 | 8 | ISP2 5% NaCl |  | 595 |  |  | TRUE | TRUE | TRUE | TRUE | TRUE | FALSE | 595-ISP25NaCl | 86.25
15 | 596 |  | MSG 5% NaCl | salt | 72h |  | 30°C | 140 |  | 7 | 100 | Spring; RNA extracted from 20 mL | 488.2 | 12.204 | 5.962 | 2.047 | 2.14 | 972.095 | 7.5 | MSG 5% NaCl |  | 596 |  |  | TRUE | TRUE | TRUE | TRUE | TRUE | FALSE | 596-MSG5NaCl | 95.23
16 | 598 |  | MSG 5% NaCl | salt | 72h |  | 30°C | 140 |  | 7 | 100 | Spring; RNA extracted from 20 mL | 578.9 | 14.473 | 7.059 | 2.0503 | 2.17 | 721.4768 | 8 | MSG 5% NaCl |  | 598 |  |  | TRUE | TRUE | TRUE | TRUE | TRUE | FALSE | 598-MSG5NaCl | 95.05
17 | 599 |  | ISP2 7% NaCl | salt | 48h |  | 30°C | 140 |  | 7 | 100 | Spring | 877.5 | 21.938 | 10.678 | 2.0545 | 2.32 |  | 7.6 | ISP2 7% NaCl |  | 599 |  |  | TRUE | TRUE | TRUE | TRUE | TRUE | FALSE | 599-ISP27NaCl | 95.61
18 | 601 |  | ISP2 7% NaCl | salt | 48h |  | 30°C | 140 |  | 7 | 100 | Spring | 702.8 | 17.569 | 8.49 | 2.0694 | 2.3 |  | 7.5 | ISP2 7% NaCl |  | 601 |  |  | TRUE | TRUE | TRUE | TRUE | TRUE | FALSE | 601-ISP27NaCl | 95.06
19 | 602 |  | Ribose | C-source | 50h |  | 30°C | 140 |  | 7 | 100 | Spring; RNA extracted from 6 mL | 41.2 | 1.031 | 0.506 | 2.0375 | 1.08 | 55.1227 | 9.1 | Ribose |  | 602 |  |  | TRUE | TRUE | TRUE | TRUE | TRUE | FALSE | 602-Ribose | 95.64
20 | 604 |  | Ribose | C-source | 50h |  | 30°C | 140 |  | 7 | 100 | Spring; RNA extracted from 6 mL | 76.7 | 1.918 | 0.964 | 1.9896 | 1.79 | 142.3004 | 9.4 | Ribose |  | 604 |  |  | TRUE | TRUE | TRUE | TRUE | TRUE | FALSE | 604-Ribose | 95.8
21 | 644 |  | Proline | C-source | 72h |  | 30°C | 140 |  | 7 | 100 | Spring; RNA extracted from 10 mL | 65.9 | 1.648 | 0.816 | 2.0196 | 1.79 | 65.9978 | 7.3 | Proline |  | 644 |  |  | TRUE | TRUE | TRUE | TRUE | TRUE | FALSE | 644-Proline | 95.39
22 | 646 |  | Proline | C-source | 72h |  | 30°C | 140 |  | 7 | 100 | Spring; RNA extracted from 10 mL | 65.4 | 1.636 | 0.833 | 1.964 | 1.42 | 85.8674 | 6.7 | Proline |  | 646 |  |  | TRUE | TRUE | TRUE | TRUE | TRUE | FALSE | 646-Proline | 95.7
23 | 650 |  | Glycerol | C-source | 50h |  | 30°C | 140 |  | 7 | 100 | Spring; RNA extracted from 20 mL | 157.8 | 3.945 | 1.976 | 1.9965 | 1.7 | 229.1317 | 9.5 | Glycerol |  | 650 |  |  | TRUE | TRUE | TRUE | TRUE | TRUE | FALSE | 650-Glycerol | 95.92
24 | 651 |  | Glycerol | C-source | 50h |  | 30°C | 140 |  | 7 | 100 | Spring; RNA extracted from 20 mL | 141.7 | 3.542 | 1.732 | 2.045 | 1.28 | 262.2339 | 9.3 | Glycerol |  | 651 |  |  | TRUE | TRUE | TRUE | TRUE | TRUE | FALSE | 651-Glycerol | 95.43
| L-galactose-1 |  | L-galactose | C-source | [17 empty] | 652 |  |  | TRUE | TRUE | TRUE | TRUE | TRUE | FALSE | L-galactose-1 | 94.42
| L-galactose-2 |  | L-galactose | C-source | [17 empty] | 653 |  |  | TRUE | TRUE | TRUE | TRUE | TRUE | FALSE | L-galactose-2 | 94.72
| MSG-1A |  | MSG | C-source | [17 empty] | 654 |  |  | TRUE | TRUE | TRUE | TRUE | TRUE | FALSE | MSG-1A | 95.74
| MSG-1B |  | MSG | C-source | [17 empty] | 655 |  |  | TRUE | TRUE | TRUE | TRUE | TRUE | FALSE | MSG-1B | 95.96
| MSG-2A |  | MSG | C-source | [17 empty] | 656 |  |  | TRUE | TRUE | TRUE | TRUE | TRUE | FALSE | MSG-2A | 95.74
| MSG-2B |  | MSG | C-source | [17 empty] | 657 |  |  | TRUE | TRUE | TRUE | TRUE | TRUE | FALSE | MSG-2B | 94.62
| SRR25592590 |  | SRR25592590 | Nybomycin | [17 empty] | 658 |  | SRR25592590 | TRUE | TRUE | TRUE | TRUE | TRUE | FALSE | SRR25592590 | 82.28
| SRR25592591 |  | SRR25592591 | Nybomycin | [17 empty] | 659 |  | SRR25592591 | TRUE | TRUE | TRUE | TRUE | TRUE | FALSE | SRR25592591
| SRR25592592 |  | SRR25592592 | Nybomycin | [17 empty] | 660 |  | SRR25592592 | TRUE | TRUE | TRUE | TRUE | TRUE | FALSE | SRR25592592 | 83.97
| SRR25592593 |  | SRR25592593 | Nybomycin | [17 empty] | 661 |  | SRR25592593 | TRUE | TRUE | TRUE | TRUE | TRUE | FALSE | SRR25592593 | 78.67
| SRR25592594 |  | SRR25592594 | Nybomycin | [17 empty] | 662 |  | SRR25592594 | TRUE | TRUE | TRUE | TRUE | TRUE | FALSE | SRR25592594 | 83.33
| SRR25592595 |  | SRR25592595 | Nybomycin | [17 empty] | 663 |  | SRR25592595 | TRUE | TRUE | TRUE | TRUE | TRUE | FALSE | SRR25592595 | 84.21
| SRR25592596 |  | SRR25592596 | Nybomycin | [17 empty] | 664 |  | SRR25592596 | TRUE | TRUE | TRUE | TRUE | TRUE | FALSE | SRR25592596 | 74.33
| SRR25592597 |  | SRR25592597 | Nybomycin | [17 empty] | 665 |  | SRR25592597 | TRUE | TRUE | TRUE | TRUE | TRUE | FALSE | SRR25592597 | 80.49
| SRR25592598 |  | SRR25592598 | Nybomycin | [17 empty] | 666 |  | SRR25592598 | TRUE | TRUE | TRUE | TRUE | TRUE | FALSE | SRR25592598 | 75.16
| SRR25592599 |  | SRR25592599 | Nybomycin | [17 empty] | 667 |  | SRR25592599 | TRUE | TRUE | TRUE | TRUE | TRUE | FALSE | SRR25592599 | 85.43
| SRR25592600 |  | SRR25592600 | Nybomycin | [17 empty] | 668 |  | SRR25592600 | TRUE | TRUE | TRUE | TRUE | TRUE | FALSE | SRR25592600 | 86.96
| SRR25592601 |  | SRR25592601 | Nybomycin | [17 empty] | 669 |  | SRR25592601 | TRUE | TRUE | TRUE | TRUE | TRUE | FALSE | SRR25592601 | 84.49
| SRR25592602 |  | SRR25592602 | Nybomycin | [17 empty] | 670 |  | SRR25592602 | TRUE | TRUE | TRUE | TRUE | TRUE | FALSE | SRR25592602 | 84.67
| SRR25592603 |  | SRR25592603 | Nybomycin | [17 empty] | 671 |  | SRR25592603 | TRUE | TRUE | TRUE | TRUE | TRUE | FALSE | SRR25592603 | 86.23
| SRR25592604 |  | SRR25592604 | Nybomycin | [17 empty] | 672 |  | SRR25592604 | TRUE | TRUE | TRUE | TRUE | TRUE | FALSE | SRR25592604 | 79.57
| SRR25592605 |  | SRR25592605 | Nybomycin | [17 empty] | 673 |  | SRR25592605 | TRUE | TRUE | TRUE | TRUE | TRUE | FALSE | SRR25592605 | 81.95
| SRR25592606 |  | SRR25592606 | Nybomycin | [17 empty] | 674 |  | SRR25592606 | TRUE | TRUE | TRUE | TRUE | TRUE | FALSE | SRR25592606 | 80.28
| SRR25592607 |  | SRR25592607 | Nybomycin | [17 empty] | 675 |  | SRR25592607 | TRUE | TRUE | TRUE | TRUE | TRUE | FALSE | SRR25592607 | 81.51
| SRR25592608 |  | SRR25592608 | Nybomycin | [17 empty] | 676 |  | SRR25592608 | TRUE | TRUE | TRUE | TRUE | TRUE | FALSE | SRR25592608 | 87.53
| SRR25592609 |  | SRR25592609 | Nybomycin | [17 empty] | 677 |  | SRR25592609 | TRUE | TRUE | TRUE | TRUE | TRUE | FALSE | SRR25592609 | 84.79
| SRR25592610 |  | SRR25592610 | Nybomycin | [17 empty] | 678 |  | SRR25592610 | TRUE | TRUE | TRUE | TRUE | TRUE | FALSE | SRR25592610 | 84.78
| SRR25592611 |  | SRR25592611 | Nybomycin | [17 empty] | 679 |  | SRR25592611 | TRUE | TRUE | TRUE | TRUE | TRUE | FALSE | SRR25592611
| SRR25592612 |  | SRR25592612 | Nybomycin | [17 empty] | 680 |  | SRR25592612 | TRUE | TRUE | TRUE | TRUE | TRUE | FALSE | SRR25592612 | 76.8
| SRR25592613 |  | SRR25592613 | Nybomycin | [17 empty] | 681 |  | SRR25592613 | TRUE | TRUE | TRUE | TRUE | TRUE | FALSE | SRR25592613 | 80.91
| SRR25592614 |  | SRR25592614 | Nybomycin | [17 empty] | 682 |  | SRR25592614 | TRUE | TRUE | TRUE | TRUE | TRUE | FALSE | SRR25592614 | 79.8
| SRR25592615 |  | SRR25592615 | Nybomycin | [17 empty] | 683 |  | SRR25592615 | TRUE | TRUE | TRUE | TRUE | TRUE | FALSE | SRR25592615 | 81.2
| SRR25592616 |  | SRR25592616 | Nybomycin | [17 empty] | 684 |  | SRR25592616 | TRUE | TRUE | TRUE | TRUE | TRUE | FALSE | SRR25592616 | 75.71
| SRR25592617 |  | SRR25592617 | Nybomycin | [17 empty] | 685 |  | SRR25592617 | TRUE | TRUE | TRUE | TRUE | TRUE | FALSE | SRR25592617 | 87.82
| SRR25592618 |  | SRR25592618 | Nybomycin | [17 empty] | 686 |  | SRR25592618 | TRUE | TRUE | TRUE | TRUE | TRUE | FALSE | SRR25592618 | 84.52
| SRR25592619 |  | SRR25592619 | Nybomycin | [17 empty] | 687 |  | SRR25592619 | TRUE | TRUE | TRUE | TRUE | TRUE | FALSE | SRR25592619 | 85.8
| SRR25592620 |  | SRR25592620 | Nybomycin | [17 empty] | 688 |  | SRR25592620 | TRUE | TRUE | TRUE | TRUE | TRUE | FALSE | SRR25592620 | 80.67
| SRR25592621 |  | SRR25592621 | Nybomycin | [17 empty] | 689 |  | SRR25592621 | TRUE | TRUE | TRUE | TRUE | TRUE | FALSE | SRR25592621 | 79.06
| SRR25592622 |  | SRR25592622 | Nybomycin | [17 empty] | 690 |  | SRR25592622 | TRUE | TRUE | TRUE | TRUE | TRUE | FALSE | SRR25592622 | 81.1
| SRR25592623 |  | SRR25592623 | Nybomycin | [17 empty] | 691 |  | SRR25592623 | TRUE | TRUE | TRUE | TRUE | TRUE | FALSE | SRR25592623 | 86.94
| SRR25592624 |  | SRR25592624 | Nybomycin | [17 empty] | 692 |  | SRR25592624 | TRUE | TRUE | TRUE | TRUE | TRUE | FALSE | SRR25592624
| SRR25592625 |  | SRR25592625 | Nybomycin | [17 empty] | 693 |  | SRR25592625 | TRUE | TRUE | TRUE | TRUE | TRUE | FALSE | SRR25592625 | 87.73
| SRR25592626 |  | SRR25592626 | Nybomycin | [17 empty] | 694 |  | SRR25592626 | TRUE | TRUE | TRUE | TRUE | TRUE | FALSE | SRR25592626 | 81.32
| SRR25592627 |  | SRR25592627 | Nybomycin | [17 empty] | 695 |  | SRR25592627 | TRUE | TRUE | TRUE | TRUE | TRUE | FALSE | SRR25592627 | 80.27
| SRR25592628 |  | SRR25592628 | Nybomycin | [17 empty] | 696 |  | SRR25592628 | TRUE | TRUE | TRUE | TRUE | TRUE | FALSE | SRR25592628 | 76.4
| SRX7552680 |  | A30_30h_1 | Pamamycin | [17 empty] | 697 |  | A30_30h_1 | TRUE | FALSE | FALSE | FALSE | TRUE | FALSE | SRX7552680 | 1
| SRX7552681 |  | A30_30h_2 | Pamamycin | [17 empty] | 698 |  | A30_30h_2 | TRUE | FALSE | FALSE | FALSE | TRUE | FALSE | SRX7552681 | 2.04
| SRX7552682 |  | deltarspA1_1 | Pamamycin | [17 empty] | 699 |  | deltarspA1_1 | TRUE | FALSE | FALSE | FALSE | TRUE | FALSE | SRX7552682 | 1.8
| SRX7552683 |  | deltarspA1_2 | Pamamycin | [17 empty] | 700 |  | deltarspA1_2 | TRUE | FALSE | FALSE | FALSE | TRUE | FALSE | SRX7552683 | 1.63
| SRX10298353 |  | gp_5h_control_1 | Pamamycin | [17 empty] | 701 |  | gp_5h_control_1 | TRUE | TRUE | TRUE | TRUE | TRUE | FALSE | SRX10298353 | 94.24
| SRX10298354 |  | gp_5h_control_2 | Pamamycin | [17 empty] | 702 |  | gp_5h_control_2 | TRUE | TRUE | TRUE | TRUE | TRUE | FALSE | SRX10298354 | 92.2
| SRX10298355 |  | gp_5h_control_3 | Pamamycin | [17 empty] | 703 |  | gp_5h_control_3 | TRUE | TRUE | TRUE | TRUE | TRUE | FALSE | SRX10298355 | 89.1
| SRX10298356 |  | pp_20h_control_1 | Pamamycin | [17 empty] | 704 |  | pp_20h_control_1 | TRUE | TRUE | TRUE | TRUE | TRUE | FALSE | SRX10298356 | 87.46
| SRX10298357 |  | pp_20h_control_2 | Pamamycin | [17 empty] | 705 |  | pp_20h_control_2 | TRUE | TRUE | TRUE | TRUE | TRUE | FALSE | SRX10298357 | 87.74
| SRX10298358 |  | pp_20h_control_3 | Pamamycin | [17 empty] | 706 |  | pp_20h_control_3 | TRUE | TRUE | TRUE | TRUE | TRUE | FALSE | SRX10298358 | 93.02
| SRX10298359 |  | gp_5h_1 | Pamamycin | [17 empty] | 707 |  | gp_5h_1 | TRUE | TRUE | TRUE | TRUE | TRUE | FALSE | SRX10298359 | 87.46
| SRX10298360 |  | gp_5h_2 | Pamamycin | [17 empty] | 708 |  | gp_5h_2 | TRUE | TRUE | TRUE | TRUE | TRUE | FALSE | SRX10298360 | 94.91
| SRX10298361 |  | gp_5h_3 | Pamamycin | [17 empty] | 709 |  | gp_5h_3 | TRUE | TRUE | TRUE | TRUE | TRUE | FALSE | SRX10298361 | 93.85
| SRX10298362 |  | pp_30h_1 | Pamamycin | [17 empty] | 710 |  | pp_30h_1 | TRUE | TRUE | TRUE | TRUE | TRUE | FALSE | SRX10298362 | 90.37
| SRX10298363 |  | pp_30h_2 | Pamamycin | [17 empty] | 711 |  | pp_30h_2 | TRUE | TRUE | TRUE | TRUE | TRUE | FALSE | SRX10298363 | 91.8
| SRX10298364 |  | pp_30h_3 | Pamamycin | [17 empty] | 712 |  | pp_30h_3 | TRUE | TRUE | TRUE | TRUE | TRUE | FALSE | SRX10298364 | 92.08
| SRX10298365 |  | gp_5h_bkdR_1 | Pamamycin | [17 empty] | 713 |  | gp_5h_bkdR_1 | TRUE | TRUE | TRUE | TRUE | TRUE | FALSE | SRX10298365 | 94.88
| SRX10298366 |  | gp_5h_bkdR_2 | Pamamycin | [17 empty] | 714 |  | gp_5h_bkdR_2 | TRUE | TRUE | TRUE | TRUE | TRUE | FALSE | SRX10298366 | 94.1
| SRX10298367 |  | gp_5h_bkdR_3 | Pamamycin | [17 empty] | 715 |  | gp_5h_bkdR_3 | TRUE | TRUE | TRUE | TRUE | TRUE | FALSE | SRX10298367 | 93.86
| SRX10298368 |  | pp_30h_bkdR_1 | Pamamycin | [17 empty] | 716 |  | pp_30h_bkdR_1 | TRUE | TRUE | TRUE | TRUE | TRUE | FALSE | SRX10298368 | 95.29
| SRX10298369 |  | pp_30h_bkdR_2 | Pamamycin | [17 empty] | 717 |  | pp_30h_bkdR_2 | TRUE | TRUE | TRUE | TRUE | TRUE | FALSE | SRX10298369 | 88.7
| SRX10298370 |  | pp_30h_bkdR_3 | Pamamycin | [17 empty] | 718 |  | pp_30h_bkdR_3 | TRUE | TRUE | TRUE | TRUE | TRUE | FALSE | SRX10298370 | 95.7
| SRX1832743 |  | landomycinA1 | Pamamycin | [17 empty] | 719 |  | landomycinA1 | TRUE | TRUE | TRUE | FALSE | TRUE | FALSE | SRX1832743 | 51.93
| SRX1832744 |  | landomycinA2 | Pamamycin | [17 empty] | 720 |  | landomycinA2 | TRUE | TRUE | TRUE | FALSE | TRUE | FALSE | SRX1832744 | 48.87
| SRX6445016 |  | Glucose1 | Pamamycin | [17 empty] | 723 |  | Glucose1 | TRUE | FALSE | FALSE | FALSE | TRUE | FALSE | SRX6445016 | 19.65
| SRX6445017 |  | Glucose2 | Pamamycin | [17 empty] | 724 |  | Glucose2 | TRUE | FALSE | FALSE | FALSE | TRUE | FALSE | SRX6445017
| ERX3196625 |  | delPse-2day_p | Pamamycin | [17 empty] | 725 |  | delPse-2day_p | TRUE | TRUE | TRUE | FALSE | TRUE | FALSE | ERX3196625 | 85.47
| ERX3196626 |  | delPse-3day_p | Pamamycin | [17 empty] | 726 |  | delPse-3day_p | TRUE | TRUE | TRUE | FALSE | TRUE | FALSE | ERX3196626 | 92.84
| ERX3196627 |  | delPse-delG-2day_p | Pamamycin | [17 empty] | 727 |  | delPse-delG-2day_p | TRUE | TRUE | TRUE | FALSE | TRUE | FALSE | ERX3196627 | 89.56
| ERX3196628 |  | delPse-delG-3day_p | Pamamycin | [17 empty] | 728 |  | delPse-delG-3day_p | TRUE | TRUE | TRUE | FALSE | TRUE | FALSE | ERX3196628 | 95.99
| ERX3196629 |  | GI-2day_p | Pamamycin | [17 empty] | 729 |  | GI-2day_p | TRUE | TRUE | TRUE | FALSE | TRUE | FALSE | ERX3196629 | 91.91
| ERX3196630 |  | GI-3day_p | Pamamycin | [17 empty] | 730 |  | GI-3day_p | TRUE | FALSE | FALSE | FALSE | TRUE | FALSE | ERX3196630 | 97.57
| ERX3196631 |  | KE-2day_p | Pamamycin | [17 empty] | 731 |  | KE-2day_p | TRUE | TRUE | TRUE | FALSE | TRUE | FALSE | ERX3196631 | 90.72
| ERX3196632 |  | KE-3day_p | Pamamycin | [17 empty] | 732 |  | KE-3day_p | TRUE | TRUE | TRUE | FALSE | TRUE | FALSE | ERX3196632 | 86.08
| ERX3196633 |  | KE-GI-2day_p | Pamamycin | [17 empty] | 733 |  | KE-GI-2day_p | TRUE | TRUE | TRUE | FALSE | TRUE | FALSE | ERX3196633 | 94.42
| ERX3196634 |  | KE-GI-3day_p | Pamamycin | [17 empty] | 734 |  | KE-GI-3day_p | TRUE | FALSE | FALSE | FALSE | TRUE | FALSE | ERX3196634 | 95.72
| ERX3196635 |  | KE-GI-delG-2day_p | Pamamycin | [17 empty] | 735 |  | KE-GI-delG-2day_p | TRUE | TRUE | TRUE | FALSE | TRUE | FALSE | ERX3196635 | 96.05
| ERX3196636 |  | KE-GI-delG-3day_p | Pamamycin | [17 empty] | 736 |  | KE-GI-delG-3day_p | TRUE | TRUE | TRUE | FALSE | TRUE | FALSE | ERX3196636 | 96.6
| ERX3196637 |  | KE-PS-2day_p | Pamamycin | [17 empty] | 737 |  | KE-PS-2day_p | TRUE | TRUE | TRUE | FALSE | TRUE | FALSE | ERX3196637 | 92.92
| ERX3196638 |  | KE-PS-3day_p | Pamamycin | [17 empty] | 738 |  | KE-PS-3day_p | TRUE | FALSE | FALSE | FALSE | TRUE | FALSE | ERX3196638 | 97.6
| ERX3196639 |  | KE-PS-delG-2day_p | Pamamycin | [17 empty] | 739 |  | KE-PS-delG-2day_p | TRUE | TRUE | TRUE | FALSE | TRUE | FALSE | ERX3196639 | 80.27
| ERX3196640 |  | KE-PS-delG-3day_p | Pamamycin | [17 empty] | 740 |  | KE-PS-delG-3day_p | TRUE | TRUE | TRUE | FALSE | TRUE | FALSE | ERX3196640 | 94.62
| ERX3196641 |  | PS-2day_p | Pamamycin | [17 empty] | 741 |  | PS-2day_p | TRUE | TRUE | TRUE | FALSE | TRUE | FALSE | ERX3196641 | 92.08
| ERX3196642 |  | PS-3day_p | Pamamycin | [17 empty] | 742 |  | PS-3day_p | TRUE | FALSE | FALSE | FALSE | TRUE | FALSE | ERX3196642 | 96.1
59 | Control 1 | X-2mL | MSG | Carbon source | 30h | 2.7 | 30°C | 200 | MM | 7 | 333 | Beads | 410.2833 |  |  | 2.075 | 2.2267 | 189 | 7.2 | MSG | E11 | Control 1 | 475 | 6.1 | TRUE | TRUE | TRUE | TRUE | TRUE | FALSE | Control1-MSG | 95.3
60 | Control 2 | X-2mL | MSG | Carbon source | 30h | 3.3 | 30°C | 200 | MM | 7 | 333 | Spring | 301.1571 |  |  | 2.095 | 1.88 | 170 | 7.2 | MSG | E12 | Control 2 | 283 | 7.5 | TRUE | TRUE | TRUE | TRUE | TRUE | FALSE | Control2-MSG | 95.16
Note on R1: [Threaded comment] Your version of Excel allows you to read this threaded comment; however, any edits to it will get removed if the file is opened in a newer version of Excel. Learn more: https://go.microsoft.com/fwlink/?linkid=870924 Comment: Higher 1.7

## pass QC
Order | Sample No | Name | C-source | Category | Incubation time | OD600 | Temperature | RPM | Media used | pH | Vol, from preculture | Special condition? | Nanodrop Concentration (ng/µL) | A260 | A280 | 260/280 | 260/230 | FA (ng/µL) | RIN (FA) | C-source | Plate number | Sample No | Concentration Azenta (ng/µL) | RIN Azenta | passed_fastqc | passed_reads_mapped_to_CDS | passed_global_correlation | passed_curation | passed_replicate_correlations | Contamination | Sample | reads_aligned_percentage
103 | 29 | X-4mL | Asparagine | C/N source | 30h | 1.07 | 30°C | 200 | MM | 7 | 500 | Spring | 93.6 | 2.34 | 1.871 | 1.2507 | 0.85 |  | 8.9 | Asparagine | A'7 | 29 | 12.3 | 8.4 | TRUE | TRUE | TRUE | TRUE | TRUE | FALSE | 29-Asparagine | 78.71
104 | 30 | X-2mL | Asparagine | C/N source | 30h | 2.36 | 30°C | 200 | MM | 7 | 500 | Spring | 47.5 | 1.189 | 0.764 | 1.5563 | 0.84 |  | 6.1 | Asparagine | A'8 | 30 | 15.7 | 5.7 | TRUE | TRUE | TRUE | TRUE | TRUE | FALSE | 30-Asparagine | 84.27
3 | 138 | X-2mL | D-cellobiose | Carbon source | 24h |  | 30°C | 140 | MM | 7 | 75 | Spring | 109 | 2.725 | 1.394 | 1.9548 | 1.7 | 113 | 9 | D-cellobiose | A3 | 138 | 96.6 | 9.1 | TRUE | TRUE | TRUE | TRUE | TRUE | FALSE | 138-Dcellobiose | 95.41
4 | 140 | X-2mL | D-cellobiose | Carbon source | 24h |  | 30°C | 140 | MM | 7 | 75 | Spring | 229.6 | 5.739 | 2.795 | 2.0533 | 2.21 | 233 | 9.9 | D-cellobiose | A4 | 140 | 297 | 9.3 | TRUE | TRUE | TRUE | TRUE | TRUE | FALSE | 140-Dcellobiose | 95.6
7 | 149 | 2mL | L-Alanine | Carbon source | 48h |  | 30°C | 140 | MM | 7 | 125 | Spring | 43.8 | 1.095 | 0.536 | 2.0429 | 0.45 | 42 | 8.7 | L-Alanine | A7 | 149 | 35.6 | 7.8 | TRUE | TRUE | TRUE | TRUE | TRUE | FALSE | 149-LAlanine | 95.44
8 | 150 | 2mL | L-Alanine | Carbon source | 48h |  | 30°C | 140 | MM | 7 | 125 | Spring | 52.8 | 1.319 | 0.637 | 2.0706 | 0.52 | 55 | 9.2 | L-Alanine | A8 | 150 | 37 | 8.5 | TRUE | TRUE | TRUE | TRUE | TRUE | FALSE | 150-LAlanine | 95.37
9 | 155 | 2mL | Glucose | Carbon source | 48h |  | 30°C | 140 | MM | 7 | 75 | Spring | 69.5 | 1.736 | 0.826 | 2.1017 | 0.58 | 74 | 8.8 | Glucose | A9 | 155 | 46.1 | 8.5 | TRUE | TRUE | TRUE | TRUE | TRUE | FALSE | 155-Glucose | 95.33
10 | 156 | 2mL | Glucose | Carbon source | 48h |  | 30°C | 140 | MM | 7 | 75 | Spring | 26 | 0.65 | 0.328 | 1.9817 | 0.31 | 21 | 8.2 | Glucose | A10 | 156 | 13.5 | 8.2 | TRUE | TRUE | TRUE | TRUE | TRUE | FALSE | 156-Glucose | 94.84
11 | 159 | 2mL | Xylose | Carbon source | 48h |  | 30°C | 140 | MM | 7 | 75 | Spring | 89.4 | 2.236 | 1.098 | 2.0364 | 0.66 | 102 | 9.2 | Xylose | A11 | 159 | 64.8 | 8.7 | TRUE | TRUE | TRUE | TRUE | TRUE | FALSE | 159-Xylose | 95.21
12 | 160 | 2mL | Xylose | Carbon source | 48h |  | 30°C | 140 | MM | 7 | 75 | Spring | 97.6 | 2.44 | 1.174 | 2.0784 | 0.66 | 117 | 9.4 | Xylose | A12 | 160 | 68.1 | 8.7 | TRUE | TRUE | TRUE | TRUE | TRUE | FALSE | 160-Xylose | 95.57
15 | 165 | 2mL | ISP2 2% NaCl | Salt | 24h |  | 30°C | 140 | MM | 7 | 100 | Spring, Manual | 878.8 | 21.969 | 10.666 | 2.0597 | 2.32 | 917 | 10 | ISP2 2% NaCl | B3 | 165 | 557 | 9.2 | TRUE | TRUE | TRUE | TRUE | TRUE | FALSE | 165-ISP22 | 93.61
16 | 167 | 2mL | ISP2 2% NaCl | Salt | 24h |  | 30°C | 140 | MM | 7 | 100 | Spring, Manual | 548.7 | 13.716 | 6.755 | 2.0305 | 2.32 | 577 | 10 | ISP2 2% NaCl | B4 | 167 | 718 | 9.3 | TRUE | TRUE | TRUE | TRUE | TRUE | FALSE | 167-ISP22 | 93.44
17 | 170 | 2mL | ISP2 3% NaCl | Salt | 24h |  | 30°C | 140 | MM | 7 | 100 | Spring, Manual | 419.4 | 10.485 | 5.08 | 2.064 | 1.97 | 517 | 9.9 | ISP2 3% NaCl | B5 | 170 | 289 | 9.1 | TRUE | TRUE | TRUE | TRUE | TRUE | FALSE | 170-ISP23 | 91.05
18 | 171 | 2mL | ISP2 3% NaCl | Salt | 24h |  | 30°C | 140 | MM | 7 | 100 | Spring, Manual | 644.7 | 16.119 | 7.934 | 2.0316 | 2.36 | 681 | 10 | ISP2 3% NaCl | B6 | 171 | 705 | 8.9 | TRUE | TRUE | TRUE | TRUE | TRUE | FALSE | 171-ISP23 | 83.56
23 | 173 | 2mL | MSG 1%NaCl | Salt | 42h |  | 30°C | 140 | MM | 7 | 100 | Spring | 120.3 | 3.008 | 1.471 | 2.0449 | 0.74 | 151 | 7 | MSG 1%NaCl | B11 | 173 | 171 | 8.1 | TRUE | TRUE | TRUE | TRUE | TRUE | FALSE | 173-MSG1 | 95.15
24 | 174 | 2mL | MSG 1%NaCl | Salt | 42h |  | 30°C | 140 | MM | 7 | 100 | Spring | 348.9 | 8.722 | 4.191 | 2.0811 | 1.83 | 393 | 6.9 | MSG 1%NaCl | B12 | 174 | 335 | 6.6 | TRUE | TRUE | TRUE | TRUE | TRUE | FALSE | 174-MSG1 | 95.02
25 | 179 | 2mL | MSG 2%NaCl | Salt | 42h |  | 30°C | 140 | MM | 7 | 100 | Spring | 439.1 | 10.978 | 5.292 | 2.0745 | 1.89 | 626 | 6.7 | MSG 2%NaCl | C1 | 179 | 432 | 7 | TRUE | TRUE | TRUE | TRUE | TRUE | FALSE | 179-MSG2 | 94.94
26 | 180 | 2mL | MSG 2%NaCl | Salt | 42h |  | 30°C | 140 | MM | 7 | 100 | Spring | 288.8 | 7.221 | 3.477 | 2.0768 | 1.8 | 386 | 8.1 | MSG 2%NaCl | C2 | 180 | 298 | 7.7 | TRUE | TRUE | TRUE | TRUE | TRUE | FALSE | 180-MSG2 | 95.27
27 | 182 | 2mL | MSG 3% NaCl | Salt | 42h |  | 30°C | 140 | MM | 7 | 100 | Spring | 178.1 | 4.453 | 2.154 | 2.0673 | 1.25 | 263 | 9.3 | MSG 3% NaCl | C3 | 182 | 200 | 8.9 | TRUE | TRUE | TRUE | TRUE | TRUE | FALSE | 182-MSG3 | 95.82
28 | 184 | 2mL | MSG 3% NaCl | Salt | 42h |  | 30°C | 140 | MM | 7 | 100 | Spring | 276.8 | 6.92 | 3.334 | 2.0756 | 1.48 | 367 | 8.5 | MSG 3% NaCl | C4 | 184 | 286 | 8.6 | TRUE | TRUE | TRUE | TRUE | TRUE | FALSE | 184-MSG3 | 95.29
95 | 205 | 2mL | Tween 20 | Carbon source | 48h | 0.62 | 30°C | 140 | MM | 7 | 100 | Spring | 334 | 8.349 | 4.043 | 2.0651 | 2.18 | 475 | 6.5 | Tween 20 | H11 | 205 | 314 | 5.7 | TRUE | TRUE | TRUE | TRUE | TRUE | FALSE | 205-Tween20 | 95.06
96 | 207 | 2mL | Tween 20 | Carbon source | 48h | 0.47 | 30°C | 140 | MM | 7 | 100 | Spring | 316.3 | 7.907 | 3.848 | 2.0548 | 2.07 | 370 | 6.8 | Tween 20 | H12 | 207 | 309 | 6.7 | TRUE | TRUE | TRUE | TRUE | TRUE | FALSE | 207-Tween20 | 95.61
83 | 210 | 6mL | L-threonine | C/N source | 48h | 0.24 | 30°C | 140 | MM | 7 | 100 | Spring | 113.5 | 2.837 | 1.382 | 2.0528 | 1.54 | 131 | 6.6 | L-threonine | G11 | 210 | 83.9 | 6.5 | TRUE | TRUE | TRUE | TRUE | TRUE | FALSE | 210-Lthreonine | 94.86
84 | 211 | 6mL | L-threonine | C/N source | 48h | 0.21 | 30°C | 140 | MM | 7 | 100 | Spring | 125.9 | 3.146 | 1.522 | 2.067 | 1.65 | 145 | 7.3 | L-threonine | G12 | 211 | 93.5 | 7.4 | TRUE | TRUE | TRUE | TRUE | TRUE | FALSE | 211-Lthreonine | 95.61
51 | 241 | 4mL | Tween 80 | Carbon source | 24h | 0.71 | 30°C | 140 | MM | 7 | 100 | Spring | 276.8 | 6.92 | 3.378 | 2.0485 | 2.18 | 147 | 9.5 | Tween 80 | E3 | 241 | 261 | 9.1 | TRUE | TRUE | TRUE | TRUE | TRUE | FALSE | 241-Tween80 | 95.59
52 | 242 | 4mL | Tween 80 | Carbon source | 24h | 0.66 | 30°C | 140 | MM | 7 | 100 | Spring | 287.9 | 7.196 | 3.503 | 2.0542 | 2.31 | 267 | 9.5 | Tween 80 | E4 | 242 | 341 | 8.9 | TRUE | TRUE | TRUE | TRUE | TRUE | FALSE | 242-Tween80 | 95.53
53 | 253 | X-2mL | Fructose | Carbon source | 36h | 0.21 | 30°C | 140 | MM | 7 | 100 | Spring | 33.7 | 0.843 | 0.43 | 1.9605 | 1.18 | 19 | 7.3 | Fructose | E5 | 253 | 24.4 | 6.8 | TRUE | TRUE | TRUE | TRUE | TRUE | FALSE | 253-Fructose | 94.73
54 | 255 | X-2mL | Fructose | Carbon source | 36h | 0.26 | 30°C | 140 | MM | 7 | 100 | Spring | 39.1 | 0.977 | 0.478 | 2.0439 | 1.29 | 24 | 7.9 | Fructose | E6 | 255 | 27 | 7.3 | TRUE | TRUE | TRUE | TRUE | TRUE | FALSE | 255-Fructose | 94.18
57 | 282 | X-2mL | Sucrose | Carbon source | 50h | 1.02 | 30°C | 140 | MM | 7 | 100 | Spring | 64.1 | 1.603 | 0.796 | 2.0409 | 1.7 | 59 | 6.8 | Sucrose | E9 | 282 | 54.3 | 6.9 | TRUE | TRUE | TRUE | TRUE | TRUE | FALSE | 282-Sucrose | 93.44
58 | 283 | X-2mL | Sucrose | Carbon source | 50h | 1.06 | 30°C | 140 | MM | 7 | 100 | Spring | 95.8 | 2.394 | 1.173 | 2.0309 | 1.74 | 137 | 6.9 | Sucrose | E10 | 283 | 75.2 | 7.5 | TRUE | TRUE | TRUE | TRUE | TRUE | FALSE | 283-Sucrose | 89.01
55 | 289 | X-2mL | Starch | Carbon source | 52h | 1.63 | 30°C | 140 | MM | 7 | 100 | Spring | 104.3 | 2.608 | 1.433 | 1.82 | 1.22 | 91 | 9 | Starch | E7 | 289 | 59 | 7.9 | TRUE | TRUE | TRUE | TRUE | TRUE | FALSE | 289-Starch | 94
56 | 290 | X-2mL | Starch | Carbon source | 52h | 1.3 | 30°C | 140 | MM | 7 | 100 | Spring | 70.5 | 1.762 | 1.038 | 1.6975 | 1.07 | 43 | 9.1 | Starch | E8 | 290 | 39.1 | 7.9 | TRUE | TRUE | TRUE | TRUE | TRUE | FALSE | 290-Starch | 94.05
45 | 298 | 20mL | MSG 20°C | Temperature | 52h |  | 20°C | 140 | MM | 7 | 100 | Spring, barely any OD | 112.3 | 2.806 | 1.38 | 2.0333 | 1.84 | 136 | 7.5 | MSG 20°C | D9 | 298 | 74.7 | 7 | TRUE | TRUE | TRUE | TRUE | TRUE | FALSE | 298-MSG20C | 91.39
46 | 299 | 20mL | MSG 20°C | Temperature | 52h |  | 20°C | 140 | MM | 7 | 100 | Spring, barely any OD | 102 | 2.55 | 1.266 | 2.0142 | 1.61 | 125 | 7.9 | MSG 20°C | D10 | 299 | 61.7 | 7.3 | TRUE | TRUE | TRUE | TRUE | TRUE | FALSE | 299-MSG20C | 92.19
29 | 301 | X-2mL | MSG 5% NaCl | Salt | 72h | 2.8 | 30°C | 140 | MM | 7 | 100 | Spring | 399.4 | 9.985 | 4.848 | 2.0596 | 2.16 | 589 | 9.3 | MSG 5% NaCl | C5 | 301 | 494 | 9 | TRUE | TRUE | TRUE | TRUE | TRUE | FALSE | 301-MSG5 | 85.08
30 | 303 | X-2mL | MSG 5% NaCl | Salt | 72h | 6.5 | 30°C | 140 | MM | 7 | 100 | Spring | 836.8 | 20.921 | 17.444 | 1.1993 | 0.86 | 170 | 8.8 | MSG 5% NaCl | C6 | 303 | 74 | 7.2 | TRUE | TRUE | TRUE | TRUE | TRUE | TRUE | 303-MSG5 | 58.74
31 | 325 | X-2mL | MSG 7% NaCl | Salt | 96h | 0.44 | 30°C | 140 | MM | 7 | 100 | Spring | 613.2 | 15.331 | 7.429 | 2.0637 | 2.27 | 877 | 10 | MSG 7% NaCl | C7 | 325 | 591 | 9.3 | TRUE | TRUE | TRUE | TRUE | TRUE | FALSE | 325-MSG7 | 94.46
32 | 326 | X-2mL | MSG 7% NaCl | Salt | 96h | 0.34 | 30°C | 140 | MM | 7 | 100 | Spring | 717.3 | 17.933 | 8.749 | 2.0497 | 2.28 | 897 | 10 | MSG 7% NaCl | C8 | 326 | 676 | 9.2 | TRUE | TRUE | TRUE | TRUE | TRUE | FALSE | 326-MSG7 | 93.95
93 | 329 | 20 mL | MSG pH6 | pH | 96h | 0.51 | 30°C | 140 | MM | 6 | 100 | Spring | 219.9 | 5.497 | 2.654 | 2.0712 | 1.99 | 322 | 8 | MSG pH6 | H9 | 329 | 222 | 7.2 | TRUE | TRUE | TRUE | TRUE | TRUE | FALSE | 329-MSGpH6 | 85.11
94 | 330 | 20 mL | MSG pH6 | pH | 96h | 0.48 | 30°C | 140 | MM | 6 | 100 | Spring | 213.1 | 5.327 | 2.586 | 2.0599 | 2.05 | 265 | 7.7 | MSG pH6 | H10 | 330 | 184 | 7.1 | TRUE | TRUE | TRUE | TRUE | TRUE | FALSE | 330-MSGpH6 | 91.43
85 | 333 | X-2mL | DNPM | C/N source | 24h | 11 | 30°C | 140 | MM | 7 | 100 | Spring | 756.4 | 18.91 | 9.154 | 2.0658 | 2.25 | 893 | 8.4 | DNPM | H1 | 333 | 802 | 9 | TRUE | TRUE | TRUE | TRUE | TRUE | FALSE | 333-DNPM | 95.02
86 | 334 | X-2mL | DNPM | C/N source | 24h | 14.6 | 30°C | 140 | MM | 7 | 100 | Spring | 831 | 20.776 | 10.075 | 2.0621 | 2.3 | 1042 | 8.6 | DNPM | H2 | 334 | 604 | 9 | TRUE | TRUE | TRUE | TRUE | TRUE | FALSE | 334-DNPM | 93.83
61 | 353 | X-2mL | 24h ISP2 | Time course | 24h | 3.56 | 30°C | 140 | MM | 7 | 200 | Baffled flask | 346.1 | 8.653 | 4.151 | 2.0846 | 2.23 | 305 | 9.8 | 24h ISP2 | F1 | 353 | 363 | 9.4 | TRUE | TRUE | TRUE | TRUE | TRUE | FALSE | 353-24hISP2 | 94.94
62 | 354 | X-2mL | 24h ISP2 | Time course | 24h | 3.52 | 30°C | 140 | MM | 7 | 200 | Baffled flask | 168.2 | 4.205 | 2.013 | 2.0889 | 1.95 | 130 | 9.1 | 24h ISP2 | F2 | 354 | 154 | 9.3 | TRUE | TRUE | TRUE | TRUE | TRUE | FALSE | 354-24hISP2 | 94.88
71 | 358 | 4mL | 24h MSG | Time course | 24h | 0.19 | 30°C | 140 | MM | 7 | 200 | Baffled flask | 255 | 6.376 | 3.041 | 2.0967 | 2.17 | 172 | 8.3 | 24h MSG | F11 | 358 | 238 | 7.7 | TRUE | TRUE | TRUE | TRUE | TRUE | FALSE | 358-24hMSG | 95.87
72 | 359 | 4mL | 24h MSG | Time course | 24h | 0.12 | 30°C | 140 | MM | 7 | 200 | Baffled flask | 87 | 2.176 | 1.073 | 2.028 | 1.94 | 55 | 7.8 | 24h MSG | F12 | 359 | 64.6 | 7.4 | TRUE | TRUE | TRUE | TRUE | TRUE | FALSE | 359-24hMSG | 95
73 | 360 | 4mL | 24h MSG | Time course | 24h | 0.37 | 30°C | 140 | MM | 7 | 200 | Baffled flask | 313.1 | 7.828 | 3.731 | 2.0981 | 1.88 | 231 | 8.5 | 24h MSG | G1 | 360 | 251 | 7.7 | TRUE | TRUE | TRUE | TRUE | TRUE | FALSE | 360-24hMSG | 96.08
63 | 365 | X-2mL | 48h ISP2 | Time course | 48h | 7.6 | 30°C | 140 | MM | 7 | 200 | Baffled flask | 552.5 | 13.813 | 6.575 | 2.1008 | 2.17 | 571 | 3.5 | 48h ISP2 | F3 | 365 | 641 | 7.9 | TRUE | TRUE | TRUE | TRUE | TRUE | FALSE | 365-48hISP2 | 84.5
64 | 366 | X-2mL | 48h ISP2 | Time course | 48h | 8.4 | 30°C | 140 | MM | 7 | 200 | Baffled flask | 221 | 5.547 | 2.668 | 2.0791 | 1.98 | 200 | 4 | 48h ISP2 | F4 | 366 | 200 | 8.3 | TRUE | TRUE | TRUE | TRUE | TRUE | FALSE | 366-48hISP2 | 86.21
74 | 370 | X-2mL | 48h MSG | Time course | 48h | 1.77 | 30°C | 140 | MM | 7 | 200 | Baffled flask | 67.2 | 1.679 | 0.851 | 1.973 | 1.26 | 41 | 7.5 | 48h MSG | G2 | 370 | 26.9 | 7.1 | TRUE | TRUE | TRUE | TRUE | TRUE | FALSE | 370-48hMSG | 95.99
75 | 371 | X-2mL | 48h MSG | Time course | 48h | 1.29 | 30°C | 140 | MM | 7 | 200 | Baffled flask | 260.4 | 6.509 | 3.124 | 2.0835 | 1.9 | 174 | 8 | 48h MSG | G3 | 371 | 189 | 8 | TRUE | TRUE | TRUE | TRUE | TRUE | FALSE | 371-48hMSG | 95.32
76 | 372 |  | 48h MSG | Time course | 48h | 1.13 | 30°C | 140 | MM | 7 | 200 | Baffled flask | 319.7 | 7.994 | 3.797 | 2.1053 | 1.42 | 253 | 6.5 | 48h MSG | G4 | 372 | 248 | 6.9 | TRUE | TRUE | TRUE | TRUE | TRUE | FALSE | 372-48hMSG | 95.16
77 | 382 | X-2mL | 72h MSG | Time course | 72h | 3.8 | 30°C | 140 | MM | 7 | 200 | Baffled flask | 443.9 | 8.878 | 4.239 | 2.0944 | 2.15 | 288 | 9 | 72h MSG | G5 | 382 | 294 | 9 | TRUE | TRUE | TRUE | TRUE | TRUE | FALSE | 382-72hMSG | 95.42
78 | 383 | X-2mL | 72h MSG | Time course | 72h | 4.72 | 30°C | 140 | MM | 7 | 200 | Baffled flask | 688.2 | 13.764 | 6.648 | 2.0704 | 2.27 | 422 | 10 | 72h MSG | G6 | 383 | 493 | 9.1 | TRUE | TRUE | TRUE | TRUE | TRUE | FALSE | 383-72hMSG | 94.33
79 | 384 |  | 72h MSG | Time course | 72h | 5.24 | 30°C | 140 | MM | 7 | 200 | Baffled flask | 415.1 | 8.301 | 3.955 | 2.0989 | 2.16 | 295 | 9.9 | 72h MSG | G7 | 384 | 279 | 9 | TRUE | TRUE | TRUE | TRUE | TRUE | FALSE | 384-72hMSG | 93.97
99 | 459 | 20 mL | L-histidine | C/N source | 48h | 0.74 | 30°C | 140 | MM | 7 | 100 | Spring | 321.9 | 8.049 | 3.845 | 2.0934 | 2.23 | 285 | 9.3 | L-histidine | A'3 | 459 | 382 | 9.2 | TRUE | TRUE | TRUE | TRUE | TRUE | FALSE | 459-Lhistidine | 86.39
100 | 460 | 20 mL | L-histidine | C/N source | 48h | 0.64 | 30°C | 140 | MM | 7 | 100 | Spring | 436.9 | 10.921 | 5.236 | 2.0858 | 2.08 | 456 | 9 | L-histidine | A'4 | 460 | 423 | 9 | TRUE | TRUE | TRUE | TRUE | TRUE | FALSE | 460-Lhistidine | 88.67
1 | 575 |  | Mannose | C-source | 48h |  | 30°C | 140 | MM | 7 | 100 | Spring; RNA extracted from 10 mL | 33.4 | 0.836 | 0.412 | 2.0291 | 1.76 | 38.8177 | 9.1 | Mannose |  | 575 |  |  | TRUE | TRUE | TRUE | TRUE | TRUE | FALSE | 575-Mannose
2 | 576 |  | Mannose | C-source | 48h |  | 30°C | 140 | MM | 7 | 100 | Spring; RNA extracted from 10 mL | 55.4 | 1.385 | 0.679 | 2.0398 | 1.69 | 66.6395 | 9.5 | Mannose |  | 576 |  |  | TRUE | TRUE | TRUE | TRUE | TRUE | FALSE | 576-Mannose | 96.13
3 | 579 |  | ISP2 20 °C | Temperature | 48h |  | 20°C | 140 | MM | 7 | 100 | Spring | 442 | 11.05 | 5.386 | 2.0516 | 2.21 | 734.257 | 8.6 | ISP2 20 °C |  | 579 |  |  | TRUE | TRUE | TRUE | TRUE | TRUE | FALSE | 579-ISP220C | 92.11
4 | 580 |  | ISP2 20 °C | Temperature | 48h |  | 20°C | 140 | MM | 7 | 100 | Spring | 559.3 | 13.983 | 6.84 | 2.0443 | 2.25 | 765.7211 | 8.4 | ISP2 20 °C |  | 580 |  |  | TRUE | TRUE | TRUE | TRUE | TRUE | FALSE | 580-ISP220C | 90.65
9 | 587 |  | MSG pH 9 | pH | 216h |  | 30°C | 140 | MM | 9 | 100 | Spring; RNA extracted from 20 mL | 88.7 | 2.217 | 1.157 | 1.9162 | 1.26 | 120.5775 | 7.6 | MSG pH 9 |  | 587 |  |  | TRUE | TRUE | TRUE | TRUE | TRUE | FALSE | 587-MSGpH9 | 95.35
10 | 589 |  | MSG pH 9 | pH | 216h |  | 30°C | 140 | MM | 9 | 100 | Spring; RNA extracted from 20 mL | 116.2 | 2.905 | 1.537 | 1.89 | 1.19 | 116.1968 | 7.4 | MSG pH 9 |  | 589 |  |  | TRUE | TRUE | TRUE | TRUE | TRUE | FALSE | 589-MSGpH9 | 94.75
11 | 590 |  | ISP2 pH 9 | pH | 24h |  | 30°C | 140 | MM | 9 | 100 | Spring | 546.6 | 13.665 | 6.638 | 2.0586 | 2.2 |  | 8.2 | ISP2 pH 9 |  | 590 |  |  | TRUE | TRUE | TRUE | TRUE | TRUE | FALSE | 590-ISP2pH9 | 95.2
12 | 591 |  | ISP2 pH 9 | pH | 24h |  | 30°C | 140 | MM | 9 | 100 | Spring | 555.7 | 13.891 | 6.798 | 2.0434 | 2.26 |  | 8.4 | ISP2 pH 9 |  | 591 |  |  | TRUE | TRUE | TRUE | TRUE | TRUE | FALSE | 591-ISP2pH9 | 95.69
13 | 594 |  | ISP2 5% NaCl | salt | 48h |  | 30°C | 140 | MM | 7 | 100 | Spring | 483.1 | 12.077 | 5.887 | 2.0515 | 2.18 | 750.0489 | 8.5 | ISP2 5% NaCl |  | 594 |  |  | TRUE | TRUE | TRUE | TRUE | TRUE | FALSE | 594-ISP25NaCl | 83.64
14 | 595 |  | ISP2 5% NaCl | salt | 48h |  | 30°C | 140 | MM | 7 | 100 | Spring | 490.7 | 12.267 | 6.005 | 2.0428 | 2.18 | 893.9322 | 8 | ISP2 5% NaCl |  | 595 |  |  | TRUE | TRUE | TRUE | TRUE | TRUE | FALSE | 595-ISP25NaCl | 86.25
15 | 596 |  | MSG 5% NaCl | salt | 72h |  | 30°C | 140 | MM | 7 | 100 | Spring; RNA extracted from 20 mL | 488.2 | 12.204 | 5.962 | 2.047 | 2.14 | 972.095 | 7.5 | MSG 5% NaCl |  | 596 |  |  | TRUE | TRUE | TRUE | TRUE | TRUE | FALSE | 596-MSG5NaCl | 95.23
16 | 598 |  | MSG 5% NaCl | salt | 72h |  | 30°C | 140 | MM | 7 | 100 | Spring; RNA extracted from 20 mL | 578.9 | 14.473 | 7.059 | 2.0503 | 2.17 | 721.4768 | 8 | MSG 5% NaCl |  | 598 |  |  | TRUE | TRUE | TRUE | TRUE | TRUE | FALSE | 598-MSG5NaCl | 95.05
17 | 599 |  | ISP2 7% NaCl | salt | 48h |  | 30°C | 140 | MM | 7 | 100 | Spring | 877.5 | 21.938 | 10.678 | 2.0545 | 2.32 |  | 7.6 | ISP2 7% NaCl |  | 599 |  |  | TRUE | TRUE | TRUE | TRUE | TRUE | FALSE | 599-ISP27NaCl | 95.61
18 | 601 |  | ISP2 7% NaCl | salt | 48h |  | 30°C | 140 | MM | 7 | 100 | Spring | 702.8 | 17.569 | 8.49 | 2.0694 | 2.3 |  | 7.5 | ISP2 7% NaCl |  | 601 |  |  | TRUE | TRUE | TRUE | TRUE | TRUE | FALSE | 601-ISP27NaCl | 95.06
19 | 602 |  | Ribose | C-source | 50h |  | 30°C | 140 | MM | 7 | 100 | Spring; RNA extracted from 6 mL | 41.2 | 1.031 | 0.506 | 2.0375 | 1.08 | 55.1227 | 9.1 | Ribose |  | 602 |  |  | TRUE | TRUE | TRUE | TRUE | TRUE | FALSE | 602-Ribose | 95.64
20 | 604 |  | Ribose | C-source | 50h |  | 30°C | 140 | MM | 7 | 100 | Spring; RNA extracted from 6 mL | 76.7 | 1.918 | 0.964 | 1.9896 | 1.79 | 142.3004 | 9.4 | Ribose |  | 604 |  |  | TRUE | TRUE | TRUE | TRUE | TRUE | FALSE | 604-Ribose | 95.8
21 | 644 |  | Proline | C-source | 72h |  | 30°C | 140 | MM | 7 | 100 | Spring; RNA extracted from 10 mL | 65.9 | 1.648 | 0.816 | 2.0196 | 1.79 | 65.9978 | 7.3 | Proline |  | 644 |  |  | TRUE | TRUE | TRUE | TRUE | TRUE | FALSE | 644-Proline | 95.39
22 | 646 |  | Proline | C-source | 72h |  | 30°C | 140 | MM | 7 | 100 | Spring; RNA extracted from 10 mL | 65.4 | 1.636 | 0.833 | 1.964 | 1.42 | 85.8674 | 6.7 | Proline |  | 646 |  |  | TRUE | TRUE | TRUE | TRUE | TRUE | FALSE | 646-Proline | 95.7
23 | 650 |  | Glycerol | C-source | 50h |  | 30°C | 140 | MM | 7 | 100 | Spring; RNA extracted from 20 mL | 157.8 | 3.945 | 1.976 | 1.9965 | 1.7 | 229.1317 | 9.5 | Glycerol |  | 650 |  |  | TRUE | TRUE | TRUE | TRUE | TRUE | FALSE | 650-Glycerol | 95.92
24 | 651 |  | Glycerol | C-source | 50h |  | 30°C | 140 | MM | 7 | 100 | Spring; RNA extracted from 20 mL | 141.7 | 3.542 | 1.732 | 2.045 | 1.28 | 262.2339 | 9.3 | Glycerol |  | 651 |  |  | TRUE | TRUE | TRUE | TRUE | TRUE | FALSE | 651-Glycerol | 95.43
| L-galactose-1 |  | L-galactose | C-source |  |  | 30°C | 200 | MM | 7 | [11 empty] | 652 |  |  | TRUE | TRUE | TRUE | TRUE | TRUE | FALSE | L-galactose-1 | 94.42
| L-galactose-2 |  | L-galactose | C-source |  |  | 30°C | 200 | MM | 7 | [11 empty] | 653 |  |  | TRUE | TRUE | TRUE | TRUE | TRUE | FALSE | L-galactose-2 | 94.72
| MSG-1A |  | MSG | C-source |  |  | 30°C | 200 | MM | 7 | [11 empty] | 654 |  |  | TRUE | TRUE | TRUE | TRUE | TRUE | FALSE | MSG-1A | 95.74
| MSG-1B |  | MSG | C-source |  |  | 30°C | 200 | MM | 7 | [11 empty] | 655 |  |  | TRUE | TRUE | TRUE | TRUE | TRUE | FALSE | MSG-1B | 95.96
| MSG-2A |  | MSG | C-source |  |  | 30°C | 200 | MM | 7 | [11 empty] | 656 |  |  | TRUE | TRUE | TRUE | TRUE | TRUE | FALSE | MSG-2A | 95.74
| MSG-2B |  | MSG | C-source |  |  | 30°C | 200 | MM | 7 | [11 empty] | 657 |  |  | TRUE | TRUE | TRUE | TRUE | TRUE | FALSE | MSG-2B | 94.62
| SRR25592590 |  | SRR25592590 | Nybomycin | 70h | [16 empty] | 658 |  | SRR25592590 | TRUE | TRUE | TRUE | TRUE | TRUE | FALSE | SRR25592590 | 82.28
| SRR25592591 |  | SRR25592591 | Nybomycin | 70h | [16 empty] | 659 |  | SRR25592591 | TRUE | TRUE | TRUE | TRUE | TRUE | FALSE | SRR25592591
| SRR25592592 |  | SRR25592592 | Nybomycin | 70h | [16 empty] | 660 |  | SRR25592592 | TRUE | TRUE | TRUE | TRUE | TRUE | FALSE | SRR25592592 | 83.97
| SRR25592593 |  | SRR25592593 | Nybomycin | 46h | [16 empty] | 661 |  | SRR25592593 | TRUE | TRUE | TRUE | TRUE | TRUE | FALSE | SRR25592593 | 78.67
| SRR25592594 |  | SRR25592594 | Nybomycin | 46h | [16 empty] | 662 |  | SRR25592594 | TRUE | TRUE | TRUE | TRUE | TRUE | FALSE | SRR25592594 | 83.33
| SRR25592595 |  | SRR25592595 | Nybomycin | 46h | [16 empty] | 663 |  | SRR25592595 | TRUE | TRUE | TRUE | TRUE | TRUE | FALSE | SRR25592595 | 84.21
| SRR25592596 |  | SRR25592596 | Nybomycin | 12h | [16 empty] | 664 |  | SRR25592596 | TRUE | TRUE | TRUE | TRUE | TRUE | FALSE | SRR25592596 | 74.33
| SRR25592597 |  | SRR25592597 | Nybomycin | 12h | [16 empty] | 665 |  | SRR25592597 | TRUE | TRUE | TRUE | TRUE | TRUE | FALSE | SRR25592597 | 80.49
| SRR25592598 |  | SRR25592598 | Nybomycin | 12h | [16 empty] | 666 |  | SRR25592598 | TRUE | TRUE | TRUE | TRUE | TRUE | FALSE | SRR25592598 | 75.16
| SRR25592599 |  | SRR25592599 | Nybomycin | 70h | [16 empty] | 667 |  | SRR25592599 | TRUE | TRUE | TRUE | TRUE | TRUE | FALSE | SRR25592599 | 85.43
| SRR25592600 |  | SRR25592600 | Nybomycin | 70h | [16 empty] | 668 |  | SRR25592600 | TRUE | TRUE | TRUE | TRUE | TRUE | FALSE | SRR25592600 | 86.96
| SRR25592601 |  | SRR25592601 | Nybomycin | 70h | [16 empty] | 669 |  | SRR25592601 | TRUE | TRUE | TRUE | TRUE | TRUE | FALSE | SRR25592601 | 84.49
| SRR25592602 |  | SRR25592602 | Nybomycin | 46h | [16 empty] | 670 |  | SRR25592602 | TRUE | TRUE | TRUE | TRUE | TRUE | FALSE | SRR25592602 | 84.67
| SRR25592603 |  | SRR25592603 | Nybomycin | 46h | [16 empty] | 671 |  | SRR25592603 | TRUE | TRUE | TRUE | TRUE | TRUE | FALSE | SRR25592603 | 86.23
| SRR25592604 |  | SRR25592604 | Nybomycin | 46h | [16 empty] | 672 |  | SRR25592604 | TRUE | TRUE | TRUE | TRUE | TRUE | FALSE | SRR25592604 | 79.57
| SRR25592605 |  | SRR25592605 | Nybomycin | 12h | [16 empty] | 673 |  | SRR25592605 | TRUE | TRUE | TRUE | TRUE | TRUE | FALSE | SRR25592605 | 81.95
| SRR25592606 |  | SRR25592606 | Nybomycin | 12h | [16 empty] | 674 |  | SRR25592606 | TRUE | TRUE | TRUE | TRUE | TRUE | FALSE | SRR25592606 | 80.28
| SRR25592607 |  | SRR25592607 | Nybomycin | 12h | [16 empty] | 675 |  | SRR25592607 | TRUE | TRUE | TRUE | TRUE | TRUE | FALSE | SRR25592607 | 81.51
| SRR25592608 |  | SRR25592608 | Nybomycin | 70h | [16 empty] | 676 |  | SRR25592608 | TRUE | TRUE | TRUE | TRUE | TRUE | FALSE | SRR25592608 | 87.53
| SRR25592609 |  | SRR25592609 | Nybomycin | 70h | [16 empty] | 677 |  | SRR25592609 | TRUE | TRUE | TRUE | TRUE | TRUE | FALSE | SRR25592609 | 84.79
| SRR25592610 |  | SRR25592610 | Nybomycin | 70h | [16 empty] | 678 |  | SRR25592610 | TRUE | TRUE | TRUE | TRUE | TRUE | FALSE | SRR25592610 | 84.78
| SRR25592611 |  | SRR25592611 | Nybomycin | 46h | [16 empty] | 679 |  | SRR25592611 | TRUE | TRUE | TRUE | TRUE | TRUE | FALSE | SRR25592611
| SRR25592612 |  | SRR25592612 | Nybomycin | 46h | [16 empty] | 680 |  | SRR25592612 | TRUE | TRUE | TRUE | TRUE | TRUE | FALSE | SRR25592612 | 76.8
| SRR25592613 |  | SRR25592613 | Nybomycin | 46h | [16 empty] | 681 |  | SRR25592613 | TRUE | TRUE | TRUE | TRUE | TRUE | FALSE | SRR25592613 | 80.91
| SRR25592614 |  | SRR25592614 | Nybomycin | 12h | [16 empty] | 682 |  | SRR25592614 | TRUE | TRUE | TRUE | TRUE | TRUE | FALSE | SRR25592614 | 79.8
| SRR25592615 |  | SRR25592615 | Nybomycin | 12h | [16 empty] | 683 |  | SRR25592615 | TRUE | TRUE | TRUE | TRUE | TRUE | FALSE | SRR25592615 | 81.2
| SRR25592616 |  | SRR25592616 | Nybomycin | 12h | [16 empty] | 684 |  | SRR25592616 | TRUE | TRUE | TRUE | TRUE | TRUE | FALSE | SRR25592616 | 75.71
| SRR25592617 |  | SRR25592617 | Nybomycin | 70h | [16 empty] | 685 |  | SRR25592617 | TRUE | TRUE | TRUE | TRUE | TRUE | FALSE | SRR25592617 | 87.82
| SRR25592618 |  | SRR25592618 | Nybomycin | 70h | [16 empty] | 686 |  | SRR25592618 | TRUE | TRUE | TRUE | TRUE | TRUE | FALSE | SRR25592618 | 84.52
| SRR25592619 |  | SRR25592619 | Nybomycin | 70h | [16 empty] | 687 |  | SRR25592619 | TRUE | TRUE | TRUE | TRUE | TRUE | FALSE | SRR25592619 | 85.8
| SRR25592620 |  | SRR25592620 | Nybomycin | 12h | [16 empty] | 688 |  | SRR25592620 | TRUE | TRUE | TRUE | TRUE | TRUE | FALSE | SRR25592620 | 80.67
| SRR25592621 |  | SRR25592621 | Nybomycin | 12h | [16 empty] | 689 |  | SRR25592621 | TRUE | TRUE | TRUE | TRUE | TRUE | FALSE | SRR25592621 | 79.06
| SRR25592622 |  | SRR25592622 | Nybomycin | 12h | [16 empty] | 690 |  | SRR25592622 | TRUE | TRUE | TRUE | TRUE | TRUE | FALSE | SRR25592622 | 81.1
| SRR25592623 |  | SRR25592623 | Nybomycin | 70h | [16 empty] | 691 |  | SRR25592623 | TRUE | TRUE | TRUE | TRUE | TRUE | FALSE | SRR25592623 | 86.94
| SRR25592624 |  | SRR25592624 | Nybomycin | 70h | [16 empty] | 692 |  | SRR25592624 | TRUE | TRUE | TRUE | TRUE | TRUE | FALSE | SRR25592624
| SRR25592625 |  | SRR25592625 | Nybomycin | 70h | [16 empty] | 693 |  | SRR25592625 | TRUE | TRUE | TRUE | TRUE | TRUE | FALSE | SRR25592625 | 87.73
| SRR25592626 |  | SRR25592626 | Nybomycin | 12h | [16 empty] | 694 |  | SRR25592626 | TRUE | TRUE | TRUE | TRUE | TRUE | FALSE | SRR25592626 | 81.32
| SRR25592627 |  | SRR25592627 | Nybomycin | 12h | [16 empty] | 695 |  | SRR25592627 | TRUE | TRUE | TRUE | TRUE | TRUE | FALSE | SRR25592627 | 80.27
| SRR25592628 |  | SRR25592628 | Nybomycin | 12h | [16 empty] | 696 |  | SRR25592628 | TRUE | TRUE | TRUE | TRUE | TRUE | FALSE | SRR25592628 | 76.4
| SRX10298353 |  | gp_5h_control_1 | Pamamycin | 5h | [16 empty] | 701 |  | gp_5h_control_1 | TRUE | TRUE | TRUE | TRUE | TRUE | FALSE | SRX10298353 | 94.24
| SRX10298354 |  | gp_5h_control_2 | Pamamycin | 5h | [16 empty] | 702 |  | gp_5h_control_2 | TRUE | TRUE | TRUE | TRUE | TRUE | FALSE | SRX10298354 | 92.2
| SRX10298355 |  | gp_5h_control_3 | Pamamycin | 5h | [16 empty] | 703 |  | gp_5h_control_3 | TRUE | TRUE | TRUE | TRUE | TRUE | FALSE | SRX10298355 | 89.1
| SRX10298356 |  | pp_20h_control_1 | Pamamycin | 20h | [16 empty] | 704 |  | pp_20h_control_1 | TRUE | TRUE | TRUE | TRUE | TRUE | FALSE | SRX10298356 | 87.46
| SRX10298357 |  | pp_20h_control_2 | Pamamycin | 20h | [16 empty] | 705 |  | pp_20h_control_2 | TRUE | TRUE | TRUE | TRUE | TRUE | FALSE | SRX10298357 | 87.74
| SRX10298358 |  | pp_20h_control_3 | Pamamycin | 20h | [16 empty] | 706 |  | pp_20h_control_3 | TRUE | TRUE | TRUE | TRUE | TRUE | FALSE | SRX10298358 | 93.02
| SRX10298359 |  | gp_5h_1 | Pamamycin | 5h | [16 empty] | 707 |  | gp_5h_1 | TRUE | TRUE | TRUE | TRUE | TRUE | FALSE | SRX10298359 | 87.46
| SRX10298360 |  | gp_5h_2 | Pamamycin | 5h | [16 empty] | 708 |  | gp_5h_2 | TRUE | TRUE | TRUE | TRUE | TRUE | FALSE | SRX10298360 | 94.91
| SRX10298361 |  | gp_5h_3 | Pamamycin | 5h | [16 empty] | 709 |  | gp_5h_3 | TRUE | TRUE | TRUE | TRUE | TRUE | FALSE | SRX10298361 | 93.85
| SRX10298362 |  | pp_30h_1 | Pamamycin | 30h | [16 empty] | 710 |  | pp_30h_1 | TRUE | TRUE | TRUE | TRUE | TRUE | FALSE | SRX10298362 | 90.37
| SRX10298363 |  | pp_30h_2 | Pamamycin | 30h | [16 empty] | 711 |  | pp_30h_2 | TRUE | TRUE | TRUE | TRUE | TRUE | FALSE | SRX10298363 | 91.8
| SRX10298364 |  | pp_30h_3 | Pamamycin | 30h | [16 empty] | 712 |  | pp_30h_3 | TRUE | TRUE | TRUE | TRUE | TRUE | FALSE | SRX10298364 | 92.08
| SRX10298365 |  | gp_5h_bkdR_1 | Pamamycin | 5h | [16 empty] | 713 |  | gp_5h_bkdR_1 | TRUE | TRUE | TRUE | TRUE | TRUE | FALSE | SRX10298365 | 94.88
| SRX10298366 |  | gp_5h_bkdR_2 | Pamamycin | 5h | [16 empty] | 714 |  | gp_5h_bkdR_2 | TRUE | TRUE | TRUE | TRUE | TRUE | FALSE | SRX10298366 | 94.1
| SRX10298367 |  | gp_5h_bkdR_3 | Pamamycin | 5h | [16 empty] | 715 |  | gp_5h_bkdR_3 | TRUE | TRUE | TRUE | TRUE | TRUE | FALSE | SRX10298367 | 93.86
| SRX10298368 |  | pp_30h_bkdR_1 | Pamamycin | 30h | [16 empty] | 716 |  | pp_30h_bkdR_1 | TRUE | TRUE | TRUE | TRUE | TRUE | FALSE | SRX10298368 | 95.29
| SRX10298369 |  | pp_30h_bkdR_2 | Pamamycin | 30h | [16 empty] | 717 |  | pp_30h_bkdR_2 | TRUE | TRUE | TRUE | TRUE | TRUE | FALSE | SRX10298369 | 88.7
| SRX10298370 |  | pp_30h_bkdR_3 | Pamamycin | 30h | [16 empty] | 718 |  | pp_30h_bkdR_3 | TRUE | TRUE | TRUE | TRUE | TRUE | FALSE | SRX10298370 | 95.7
59 | Control 1 | X-2mL | MSG | Carbon source | 30h | 2.7 | 30°C | 200 | MM | 7 | 333 | Beads | 410.2833 |  |  | 2.075 | 2.2267 | 189 | 7.2 | MSG | E11 | Control 1 | 475 | 6.1 | TRUE | TRUE | TRUE | TRUE | TRUE | FALSE | Control1-MSG | 95.3
60 | Control 2 | X-2mL | MSG | Carbon source | 30h | 3.3 | 30°C | 200 | MM | 7 | 333 | Spring | 301.1571 |  |  | 2.095 | 1.88 | 170 | 7.2 | MSG | E12 | Control 2 | 283 | 7.5 | TRUE | TRUE | TRUE | TRUE | TRUE | FALSE | Control2-MSG | 95.16
Note on R1: [Threaded comment] Your version of Excel allows you to read this threaded comment; however, any edits to it will get removed if the file is opened in a newer version of Excel. Learn more: https://go.microsoft.com/fwlink/?linkid=870924 Comment: Higher 1.7